## Mechanical Works
Specification of Works - Mechanical Works
| Address; - | Gainsborough Road Resource Centre
Gainsborough Road
Corby
Northants, NN18 0QP
| Pricing Notes | Bidders are expected to provide detailed inventory of equipment proposed and specification for acceptance by client. Where relevant, all equipment should be energy efficient rating A or above.
Removal of all rubbish from site for waste recycling at licensed facility
Ensure meets British Standard, Current Statutory Regulations and Compliance, suited for the type of property.
If you find any works already recently completed, please inform the project team and highlight within the quotation.
Accept responsibility for co-ordination, super vision and administration of the works including sub-contractors.
Hand over all manufacturers literature, guarantees, commissioning and testing certificates on or before completion of works. (Register with manufacturer prior to handover).
Item | Location | Description | £
1.1 | Ground Floor, 900 Boiler Room - Heating Circulation Pumps | Isolate, disconnect and remove existing heating circulation pump. To include any accessories and cabling etc. Dispose of all waste materials off site. Supply and install new circulation pump, type and size of which is to be fully compatible with the existing heating system. To include all required accessories, cabling and connections. New equipment and installation are to fully comply with all statutory requirements and guidelines. | 0
1.2 | Ground Floor - LTHW Fan Convector Unit | Isolate, disconnect and remove existing LTHW fan convector unit. To include pipework, accessories, containment, cabling and controls. Dispose of waste materials off site. Supply and install new wall mounted electrical emitters unit. New unit is to be suitably sized to meet required demand. To include all accessories, containment, controls and connections. New equipment and installation are to fully comply with all statutory requirements and guidelines. | 0
1.3 | Ground Floor, 35 Kitchen - LTHW Fan Convector Unit | Isolate, disconnect and remove existing LTHW fan convector unit. To include pipework, accessories, containment, cabling and controls. Dispose of waste materials off site. Supply and install new wall mounted electrical emitters unit. New unit is to be suitably sized to meet required demand. To include all accessories, containment, controls and connections. New equipment and installation are to fully comply with all statutory requirements and guidelines. | 0
1.4 | Ground Floor, 08 & 15 Disabled W/Cs - Radiators | Isolate, disconnect and remove existing steel panel radiator. To include all redundant pipework, valves and fixings. Dispose of all waste materials off site. Supply and install new wall mounted LST non-corrosive radiator. To include all pipework, TRVs and connections. Type and size of new emitter is to fully compatible with the existing system and suitably sized to accommodate heat requirements. New equipment and installation is to comply with all statutory regulations and guidelines. | 0
2.1 | Ground Floor, 35 Kitchen - Water Supply Pipework. | Isolate, disconnect and remove the existing cold water supply pipework to kitchen sinks. To include removal of all dead legs, fixtures and fittings. Dispose of all waste materials off site. Supply and install new cold water supply pipework to kitchen sinks. To include all fixings, fittings and connections. Installation is to be fully compliant with all statutory regulations and guidance. | 0
2.2 | Ground Floor, 09 & 27 W/Cs - Water Supply Pipework | Isolate, disconnect and remove the existing cold water supply pipework to hand wash basins. To include removal of all dead legs, fixtures and fittings. Dispose of all waste materials off site. Supply and install new cold water supply pipework to hand wash basins. To include all fixings, fittings and connections. Installation is to be fully compliant with all statutory regulations and guidance.
3.1 | Ground Floor, 09 & 27 W/Cs - Ventilation | Supply and install new extract ventilation to W/C areas. To include all ductwork, grilles and supplies. New extract ventilation is to be sized in accordance with all statutory regulations and guidance. | 0
3.2 | Ground Floor, 08 & 15 Disabled W/Cs - Ventilation | Supply and install new extract ventilation to Disabled W/C areas. To include all ductwork, grilles and supplies. New extract ventilation is to be sized in accordance with all statutory regulations and guidance. | 0
4.1 | Testing & Commissioning | Undertake the testing and commissioning of all new and amended installations. Copies of the testing and commissioning certification are to be supplied to the Contract Administrator upon completion of the works. | 0
4.2 | Chlorination | Undertake a full chlorination of all new pipework and outlet installations. Copies of all certification is to be provided to the CA prior to handover. | 0
4.3 | O&M Manual | All information in relation to newly installed items is to be provided to CA upon completion of works. To include type, models used, locations of new items and information on spares. | 0
5.1 |  | Subtotal | 0
5.2 |  | Preliminaries | 0
5.3 |  | Contractors Overheads and Profits | 0
5.4 |  | Contingency 10% | 0
|  | Total | 0