## Sheet1
A Preliminaries/General Requirements
Item | Description | No. | Unit | Rate | £ p
A.1 | Bring to site and remove from site all plant required for the Works
A.2 | Provision, erection, maintenance and removal on completion of all offices, mess rooms, stores, workshops and ancillary items required by the contractor
A.3 | Progress Meetings - Provide a presence at progress meetings which will be held weekly to review progress and other matters arising from administration of the Contract
A.4 | Safeguard the site and the works, products, materials, and existing structures affected by the works from damage and theft
A.5 | Setting Out - Include for all time spent setting out on site and any alterations that might be needed. Give notice before commencing construction / excavations as approval by the Contract Administrator is required
A.6 | Services - Determine the whereabouts of any existing structures and services and their protection during the contract period. This may mean hand digging in certain locations. Available services drawings provided
A.7 | Programme of Works - Prepare a summary showing the sequence and timing of the principal parts of the Works, bearing in mind the Group may wish to begin their involvement in the Community Garden area
A.8 | Method Statement - Describe and how and when those procedures will be carried out safely.
A.9 | Making Good - Include for making good any damage consequent to the works.
TOTAL FOR PAGE
C Existing Site/Buildings/Services
C20 Demolition
Item | Description | No. | Unit | Rate | £ p
C20.01 | REMOVAL OF EXISTING BIN : Remove 1 nr dog bin and store for re-use on site | 1 | Nr
C20.02 | REMOVAL OF EXISTING SIGN BOARD: Remove 1 NR sign from site to approved tip | 1 | Nr
C20.03 | PROVISIONAL ITEM: Remove existing hedgerow from site if required | 29 | lin m
C20.04 | PROVISIONAL ITEM: Mechanical removal of all site vegetation from site to approved tip | 671 | m2
C20.05 | TREE WORK: Crown lifting / lower branch removal for trees at top level of site | 2 | nr
TOTAL FOR PAGE
D Groundwork
D20 Excavation and filling
Item | Description | No. | Unit | Rate | £ p
D20.01 | REGRADING OF SITE : Following removal of scrub vegetation, regrade site to create smooth contours, as per drawing. | 671 | m2
D20.02 | FILL: Supply and spread on site to create smooth contours, subsoil to an average depth of 200mm. | 123.4 | m3
TOTAL FOR PAGE
F Masonry
F20 Natural stone rubble walling
Item | Description | No. | Unit | Rate | £ p
F20.01 | BASE FOR STONE WALL: Supply and install 150mm depth x 200mm width Type 1 base (refer to Q20 in spec) for base of wall | 4.53 | m3
F20.02 | PROVISIONAL - RANDOM COURSE STONE WALL: Supply stone for and install on site random course retaining stone wall of varying heights from approx 150mm above ground to 900mm above ground. Capping to be a flat stone cap, approximately 150mm width, cut to varying lengths. Wall cavity backfilled with rubble. Total length for all sections (bottom mid and top ramps) and section running alongside steps to retain level change is 151 lin m. Average height of wall is 450mm | 67.95 | m2
TOTAL FOR PAGE
Q Paving/Planting/Fencing/Site Furniture
Q20 Granular sub-bases to roads / pavings
Item | Description | No. | Unit | Rate | £ p
Q20.01 | SUB-BASE TO RAMP PATHS Supply and install 150mm depth Type 3 4/20mm graded crushed concrete aggregate (or other similar approved to En12620) to all sections of ramp surfacing. Ramp width is 1200mm, Total inear m of path is 103.5 lin m. Total m2 is 124.2m2 | 18.63 | m3
Q20.01 | SUB-BASE TO STEPS Supply and install 150mm depth Type 3 4/20mm graded crushed concrete aggregate (or other similar approved to En12620) to steps. Step width is 1200mm, Total inear m of path is 35.6 lin m. Total m2 is 42.72m2 | 6.4 | m3
TOTAL FOR PAGE
Q23 Gravel/Hoggin/Woodchip/Resin bound
Item | Description | No. | Unit | Rate | £ p
Q23.01 | POROUS PATH SURFACING:Supply and install 50mm depth Trailflex surfacing to ramp, colour to be Amber, as per manufacturers instructions. Contact details for approved installers and product: Langford Direct, Sudstech, Piccadilly House, 49 Piccadilly Gardens, Manchester M1 2AP Tel 03309002288 | 124.2 | m2
Q23.02 | POROUS STEP SURFACING:Supply and install 50mm depth Trailflex surfacing to step treads and landings, colour to be Amber, as per manufacturers instructions. Contact details for approved installers and product: Langford Direct, Sudstech, Piccadilly House, 49 Piccadilly Gardens, Manchester M1 2AP Tel 03309002288 | 42.72 | m2
Q23.03 | STEP EDGING To one side of steps only (where wall does not form a retaining edge), suppy and install timber edge, 150x38xvarying lengths, fixed into place using timber pegs 50x50x450mm | 37 | lin m
Q23.04 | STEP RISERS Supply and install timber risers, 1200mm length, 200mm height x 47mm width, fixed into place using 50x50x600mm pegs driven into ground and nailed into place. | 48 | nr
Q23.05 | PATH EDGING Supply and install timber edge to path where it is not retained by stone wall. Timber edge to be 150x38x varying lengths, fixed into place using 50x50x450mm pegs | 69 | lin m
TOTAL FOR PAGE
Q28 Topsoil and soil ameliorants
Item | Description | No. | Unit | Rate | £ p
Q28.01 | BLINDING LAYER OF TOPSOIL:Supply and install 100m depth topsoil across soft landscaping areas. Total area is 485m2 | 48.5 | m3
TOTAL FOR PAGE
Q30 Seeding and turfing
Item | Description | No. | Unit | Rate | £ p
Q30.01 | WILDFLOWER TURF:Supply and lay shade tolerant mix wildflower turf available from Wildflower Turf Ltd Switchboard: 01256 771222 www.wildflowerturf.co.uk. (Refer to specification for laying guidance) | 396 | m2
Q30.02 | GRASS SEED : Supply and sow low maintenance variety (contractors choice) grass seed to edges | 89 | m2
TOTAL FOR PAGE
Q31 External planting
Item | Description | No. | Unit | Rate | £ p
Q31.01 | CONSERVATION COPPICE PLANTING:Supply and plant hazel B1+1 whips at 1m centres. Notch planted | 90 | nr
Q31.02 | RABBIT GUARDS : Supply and install biodegradable rabbit guards | 90 | nr
Q31.03 | MULCH: Supply and spread bark mulch to base of each whip (300mm diameter circle) | 1 | item
Q31.04 | PROVISIONAL - HEDGEROW Supply and plant native hedgerow mix (planting plan to be forwarded on award of contract). 5 plants per lin m, staggered, 29 lin m | 145 | nr
Q31.05 | PROVISIONAL RABBIT GUARDS Supply and install biodegradable rabbit guards for hedgeorw planting | 145 | nr
Q31.06 | PROVISIONAL MULCH Supply and spread bark mulch to base of hedgerow, 500mm width x 29 lin m | 14.5 | m2
TOTAL FOR PAGE
Q41 Barriers/guardrails
Item | Description | No. | Unit | Rate | £ p
Q41.01 | HANDRAIL TO STEPS Supply and install galvanised steel tube hand rail, 48mm diameter tube, with Tubeclamp (or similar approved) components for joining. Height of top rail to be 900mm above step level. Sections lengths are as follows (each section will require 2 posts, one at top, one at bottom of flight) Section 1 : 831mm Section 2: 831mm Section 3: 1.4 lin m Section 4: 1.67 lin m Section 5: 0.55 lin m Section 6: 1.4 lin m Section 7: 1.4 lin m Section 8: 1.4 lin m Section 9: 1.4 lin m Total lin m for posts is 900mm x 18nr = 16.2 lin m Total lin m for rails = 10.88 lin m Posts to be secured into ground in concrete footing, 300mm depth into ground. | 1 | item
TOTAL FOR PAGE
TOTALS CARRIED FORWARD
A | Preliminaries/general requirements
C20 | Demolition
D20 | Excavating & filling
F20 | Natural stone rubble walling
Q20 | Granular sub-bases to raods/pavings
Q23 | Gravel/hoggin/woodchip/resin bound
Q28 | Topsoil and soil ameliorants
Q30 | Seeding/turfing
Q31 | External planting
Q41 | Barriers/guardrails
Sub total
Contingencies at 10%
Total carried to form of tender
VAT at 20%
TOTAL