## Prelims & Spec
LAMBETH COUNCIL - SOUTH AREA KITCHEN AND BATHROOM REPLACEMENT PROGRAMME
No. | ITEM DESCRIPTION | Unit | Quantity | Rate | Amount (£)
1 | Preliminaries
1.01 | The Contractor shall note that the form of Contract to be used to administer the works will be the: JCT Intermediate Building Contract with Contractor's Design 2011: (ICD). All Contract Conditions shall apply, and a Contract will be signed prior to commencing the Works, or a Letter of Intent will be issued. | Item | 1
1.02 | Construction (Design and Management) Regulations 2015 will be applicable to all the works, and the Contractor will act as Principal Designer and Main Contractor. There will be design responsibilities in terms of kitchen and bathroom layouts, and the Contractor is expected to take full responsibility for this under the terms of the Contract, and in relation to the CDM Regulations 2015. | Item | 1
1.03 | Constructor will be required to provide: Working Site Manager, Design co-ordination in line with the Contract, Resident Liaison Officer where necessary, welfare facilities, waste segregation skips at the site of the works and container storage within main compound area to support 'just in time delivery' of materials to the site. | Item | 1
1.04 | Material deliveries shall be delivered to site, from a central storage compound, on a 'just in time basis' to minimise on site storage requirements. Crew vehicles shall be provided for moving staff. A professional clean team shall be provided when the works are completed. Saturday working if required shall be at no additional cost | Item | 1
1.05 | Works constructor to provide all necessary materials, management and skilled & unskilled labour to complete the works. Site support – full time manager to be provided to ensure the works are managed and delivered. | Item | 1
1.06 | Works contractors to provide all necessary protection to working areas within dwellings and its surrounding areas including communal and public access routes and areas of use. | Item | 1
1.07 | Under no circumstance must asbestos or asbestos based material be used or unnecessarily disturbed. | Item | 1
1.08 | Contractor to allow for carrying out asbestos surveys to all dwellings prior to the works, and providing the Client with a copy of all applicable documents to enable system updates. | Item | 1
1.09 | Constructor to allow all necessary resources to enable residents to receive a choice of at least five floor colours, six wall tile colours, six work top colours and six kitchen front styles as approved by the client. Samples to be offered for handles to kitchen units and layout options. | Item | 1
1.1 | Contractor to ensure that all white goods are disconnect and set aside for reinstatement as existing on completion of the works. All appliances to be tested before removal and condition agreed with residents. Adequate protection to be provided for the duration of work. Contractor to also allow for undertaking a schedule of condition of the working areas prior to the work, and residents to sign standard form to ensure agreement with the details captured. | Item | 1
1.11 | On-Site contingency “first aid Kit”. This is to provide contingency for any unforeseen errors that would otherwise inconvenience the programme or the resident. The spares will comprise minimum of hinges, legs, support brackets, handles etc. doors and drawer boxes agreed between the constructor and the manufacturer. This stock is provided free of charge. | Item | 1
1.12 | Where significant items of plant are required, such as lifting equipment, contractor to allow for this. | Item | 1
1.13 | New kitchen design shall ensure that the number of base and wall units has an approximate ratio of 6:4 and leaves the tenant with no less volume than the original kitchen and no less than the Client minimum volume requirements. | Item | 1
1.14 | New kitchen design shall ensure that existing boilers are not moved unless absolutely necessary and should encompass existing service point positions where possible. | Item | 1
1.15 | Where larder cupboards are removed, the volume shall not be allowed for in the replacement of kitchen units except for one 500x600 or 600x600 Tall Larder unit as client choice. | Item | 1
2 | Preamble
2.01 | It is intended that all prices will include the following: | Item | 1
1) Receipt Order from Client
2) Contact residents for access and resident profiling
3) Asbestos survey to all working areas
4) Discuss design/s with residents for bathroom and kitchen areas
5) Provide design layout to residents in plan and 3D and explain the layout options in detail
6) Agree colour choices and material types for all elements
7) Receive resident's signature for approved sign-off and allow 2 days cooling off period
8) Refer to Client for Client approval before ordering materials
9) Provide residents with a time for installation
10) Provide residents pack explaining the process to be followed and all applicable contact details
11) Commence works and complete
12) Carry out resident satisfaction survey on completion of the works
2.02 | All kitchen installations to be completed within 10 days on their own or if in conjunction with bathroom works, shall also be completed within 13 days | Item | 1
2.03 | All bathroom installations to be completed within 5 days on their own or if in conjunction with kitchen works bathrooms shall be completed within 13 days. | Item | 1
2.04 | On completion of the works, the tenant shall never be left with a smaller volume of storage area than the original m3 space they had before the works were begun. Where the new proposed kitchen design is below the minimum provision of enclosed kitchen storage the Constructor will refer the property to the Client. | Item | 1
2.05 | Minimum provision of enclosed kitchen storage: | Item
| Upto 1 Bed - 1.5m3 |  | 1
Upto 2 Bed - 2.0m3
Upto 3 Bed - 2.0m3
Upto 4 Bed - 2.4m3
2.06 | The size of bathroom is assumed to be the same for all property sizes.
2.07 | Where more than the required kitchen storage capacity can be achieved a kitchen design will be provided for client approval. | Item | 1
2.08 | Under no circumstances will a property be left without hot water and potable cold running water and cooking facilities at the end of any day | Item | 1
2.09 | The Constructor will be required to arrange access and jointly visit each property with the supply chain member, kitchen designer. A Resident Liaison Officer should be on hand as required to discuss matters with the resident. | Item | 1
2.1 | Once the Project Costs have been agreed, there shall be no opportunity to claim for variations unless the scope of the works is significantly changed and the CA instructs the same. | Item | 1
2.11 | Constructor shall make all access appointments. Where the Constructor or its supply chain member misses an appointment the resident is to be compensated by £10. | Item | 1
2.12 | Recycling – site waste management plans to ensure minimal waste to landfill, 100% to be recycled. | Item | 1
3 | Payment
3.01 | Payment shall only be made on completed kitchens and bathrooms. Completion will require the works to be signed off by the Project Manager or CA as satisfactorily complete and any warranties issued. Residents free to add additional units if they wish and will pay for at agreed costs | Item | 1
3.02 | Materials on site will not be allowed in any valuation. | Item | 1
3.03 | The Client will hold a retention of 5% and release 2.5% at Practical Completion | Item | 1
4 | Materials and workmanship
4.01 | Contractor to provide “Spares Pack” which will comprise minimum of 2 hinges and 2 handles will be provided with each kitchen and placed behind the plinth underneath the sink unit | Item | 1
4.02 | Survey fees are to be included within the supply of the kitchen units | Item | 1
4.03 | ID codes information to be placed in a plastic sticker should be attached to the back of the sink door which gives all major kitchen product codes. | Item | 1
4.04 | Works contractors are to ensure public walkways are kept clean and tidy at all times during the course of the works. | Item | 1
5 | Materials and workmanship
5.01 | All workmanship and supply of materials shall comply with all current codes of practices and any relevant BS standards, Building Regulations and Health and Safety regulations and manufacturers guidance. Local labour to be used where possible. Manufacturer to provide 24 hour turnaround on damaged or missing parts spare parts to support constructor. Manufacturer to provide turnaround from order to delivery on site to be a maximum of 3 working days | Item | 1
5.02 | All mechanical and electrical works are to be carried out in accordance with all relevant British Standards and Approved Codes of Practice. On completion of all such works, the Contractor shall provide Completion Certificates to ensure all adaptations and repair works have been completed to meet current regulations and standards. | Item | 1
5.03 | Constructors are to source all materials from the supplier below. An additional manufacturer may be added if requested by the constructor under a review process. | Item | 1
5.04 | Howdens - Greenwich Range. Allow to provide safety catches to secure storage for harmful substances to cupboards under the sink and 1 lockable wall cupboard for the storage of medicines. | Item | 1
5.05 | A choice of kitchen units front styles to be provided from the entire Greenwich Range of as supplied by Howdens. Handles and worktops to be provided from the same range | Item | 1
5.06 | A choice of kitchen worktops to be provided from Black Granite, Beech Butchers Block, Beige Granite, White Granite. | Item | 1
5.07 | A choice of kitchen unit handles to be provided from Brushed Steel T-bar handles and others within the Greenwich Kitchen range. | Item | 1
6 | Kitchen units shall comprise:
6.01 | 18mm Box on legs product | Item | 1
6.02 | Glue and dowel construction cam and dowel | Item | 1
6.03 | Matching/Complimentary end panels, plinths and the like . | Item | 1
6.04 | Metabox drawer tested to BS 6222: Part 2: 1997 Level ‘H’ | Item | 1
6.05 | Coreboard tested to BS EN 312 Type P2 | Item | 1
6.06 | Finishes complies to BS7331:1990 | Item | 1
6.07 | Shelves supported in six positions in all double base units | Item | 1
6.08 | 170 degree clip on hinge as standard, tested to BS 6222: Part 2: 1997 Level ‘H’ | Item | 1
6.09 | Drawer Runner Support Bracket to give stability to the drawer system | Item | 1
6.1 | Large fixing brackets for securing carcase to wall (aids installation) | Item | 1
6.11 | Clip on hinges allow for the easy removal of doors | Item | 1
6.12 | Adjustable legs - allowing adjustment from 90mm to 160mm | Item | 1
6.13 | Worktops - minimum 38mm, moisture resistance to BS EN 312 Type P3 | Item | 1
6.14 | Single bowl inset sink to BS1244, Pillar taps - winged lever option. | Item | 1
7 | Minimum requirements for Resident Liaison & Design
7.01 | Full pilot kitchens for client approval. | Item | 1
7.02 | Resident liaison days or evenings with manned displays. | Item | 1
7.03 | Factory visits for supply chain and resident groups. | Item | 1
7.04 | Full survey and design service. | Item | 1
7.05 | Full product presentation at the request of any groups | Item | 1
7.06 | Kitchen Survey and Design in situ. | Item | 1
7.07 | 3D virtual reality images supplied to residents. | Item | 1
7.08 | Signed drawing approvals obtained from residents. | Item | 1
8 | Continuity of supply
8.01 | Door and draw fronts will be available for replacement for a minimum of 10 years from final order | Item | 1
9 | Bathroom
9.01 | Twyfords - Option Range - colour white with steel 'Celtic' bath | Item | 1
9.02 | Twyfords - Option - colour white pedestal hand basin | Item | 1
9.03 | Twyfords - Option - colour white closed coupled cistern | Item | 1
10 | Sanitary Ware
10.01 | 56cm Pedestal washbasin | Item | 1
10.02 | Oval Pedestal | Item | 1
10.03 | Basin chain with waste plug. | Item | 1
10.04 | Close coupled WC | Item | 1
10.05 | Low level WC suite with dual-flushing capability | Item | 1
10.06 | Stainless steel hinged Seat & cover | Item | 1
10.07 | Standard 170cm x 70cm steel bath. Incorporating soap depressions and slip resistant base with tapholes and with handgrips. | Item | 1
10.08 | Standard 160cm x 70cm steel bath. Incorporating soap depressions and slip resistant base with tapholes and with handgrips. | Item | 1
10.09 | Standard 150cm x 70cm steel bath. Incorporating soap depressions and slip resistant base with tapholes and with handgrips. | Item | 1
10.1 | Bath combined bath chain and waste plug. | Item | 1
10.11 | Corner washbasin in vitreous china for wall fixing. With 2 tapholes for separate taps. Space efficient design, 48x44cm. | Item | 1
11 | Brassware
11.01 | Manufacturer - Bristan or similar approved | Item | 1
11.02 | 1/2" basin pillar taps, chrome plated. | Item | 1
11.03 | Bath Shower mixer and kit, chrome plated. | Item | 1
11.04 | Lever Tap conversion kit, chrome plated. | Item | 1
11.05 | Bristan Value Lever Range exclude specification to provide Blender or Thermostatic valves | Item | 1
12 | Floor and wall tiling
12.01 | Floor vinyl - Polysafe Standard PUR vinyl sheet - Artic Blue 4130, Alpine Green 4110, Elmwood 4520, Maple Fawn 4030, Silver Birch 4020. | Item | 1
12.02 | Exclude from specifiction to provide dressed up to form skirting at all floor/wall junctions | Item | 1
12.03 | Wall tiles - H&R Johnson - size 150mm square - White 84, Storm Grey, Blue Bell, Mint Water, Hare Bell, Victorian Cream 02. | Item | 1
12.04 | Constructors are to purpose a supplier from their existing supply chain. | Item | 1
13 | Decorating
13.01 | Painted walls to be colour as tenant choice below. Incl behind radiators. Water based eggshell to kitchen and bathroom areas and waterbased gloss for all wood and metalwork, however residents to be given choice for woodwork finished. | Item | 1
13.02 | Mylands - Pure White (01), Onslow (48), St James (40), Sloan Square (92), Lambeth Walk (210), French Green (187), Bedford Square (229) or similar colours by Dulux or Crown | Item | 1
13.03 | Woodwork to be painted gloss white or eggshell. | Item | 1
13.04 | Larder cupboards to be decorated | Item | 1
14 | Fans
14.01 | Ventaxia fans to be fitted
15 | Warranty
15.01 | Minimum 20 year life expectancy - as certified by Building Performance Group. Manufacturers to provide evidence to support expected life span. | Item | 1
15.02 | Supplier to provide a 15 year guarantee against failure of door/drawer front, cabinets and end panels, under normal domestic use. Servicing shall be carried out as frequently as necessary to ensure the warranty for the given period but shall not exceed 15 years for a minimum period of 15 years from installation (12mths parts and labour). Manufacturer shall supply frontages for a complete kitchen at no additional cost if cannot provide original colour within guarantee period | Item | 1
15.03 | Laminate worktops to be guaranteed for a minimum period of 10 years against faulty materials and workmanship | Item | 1
15.04 | Warranties to be issued on a per property basis | Item | 1
15.05 | 18 months labour defects | Item | 1
|  | TOTAL - to Collection Page |  |  | £

## Kitchens
LAMBETH COUNCIL - SOUTH AREA KITCHEN SPECIFICATION
NOTE TO CONTRACTORS:
When pricing the following work items, the Contractor should note that no individual addresses have been given, however the South Area intends on carrying out work to 10nr properties within the London Borough of Lambeth. All prices submitted will be treated as values for works carried out to 10nr properties unless otherwise advised. Any adjustment to the work items at the award of tender stage, will be managed between the CA and Main Contractor.
No. | ITEM DESCRIPTION | Unit | Quantity | Rate | Amount (£)
2 | Kitchen Replacement Works
2.01 | Strip out existing and supply & fix Kitchen base and wall units to 10nr Properties and allow for worktops complete with all fittings, doors, drawers, shelves, plinths, end panels,etc, single drainer stainless steel sink and kitchen taps, in accordance with following details given. Include for all necessary packing and levelling, drilling, plugging and screwing, adapting and fitting, gas and water services and waste connections, make good all work disturbed and leave in good working order as follows: | Nr | 10
2.02 | Disconnect and remove tenants appliances from 10nr properties ie refrigerator, cooker,washing machine etc set aside and reinstate at completion. Ensure adeqate protection is provided for tenants appliances during work being carried out. | Nr | 10
2.03 | Stripout all kitchen furniture to 10nr properties | Nr | 10
2.04 | Remove all tenants fixture to 10nr properties, setaside and refix at completion. Ensure fixtures are adequately protected for duration of work. | Nr | 10
Between 9-12m2 GFA (2-4 BEDROOM UNITS)
2.05 | Provide a cost for the following works to 10nr properties: 'base & wall units to provide a minimum storage and worktop area of no less than the existing. Allow appliance space for cooker, fridge-freezer and washing machine and additional space for a dishwasher. Minimum provision of enclosed kitchen storage 2.0m3 to 2.4m3. Contractor to note that where properties have between 6-9m2 GFA (i.e. for 1-2 Bedroom Units), costs will be apportioned in agreement withthe CA and Main Contractor. Also where properties are >12m2 (i.e. for 4 or more bedroom units), costs will also be adjusted to reflect the works. | Nr | 10
Contractor to note that the kitchen unit costs shall be developed from the following item schedule, and will be applicable to each property - therefore the Contractor is required to allow the following works to each property, and the CA will make the necessary costs adjustments during the works. Costs for the following works to 10nr properties should be shown in ITEM 1.05.
Base Units Drawerline - White Carcass
300x600 FLOOR UNIT DRAWERLINE
400x600 FLOOR UNIT DRAWERLINE
500x600 FLOOR UNIT DRAWERLINE
600x600 FLOOR UNIT DRAWERLINE
800x600 FLOOR UNIT DRAWERLINE
1000x600 FLOOR UNIT DRAWERLINE
800x600 CORNER FLOOR UNIT DRAWERLINE
1000x600 CORNER FLOOR UNIT DRAWERLINE
600x600 SINK/HOB UNIT DRAWERLINE
800x600 SINK/HOB UNIT DRAWERLINE
1000x500 SINK/HOB UNIT DRAWERLINE
Tall Larder Units - White Carcass
500x600 TALL LARDER UNT
600x600 2-DOOR LARDER UNIT
Wall Units - White Carcass
600x300 TOP BOX UNIT
300x720 WALL UNIT
400x720 WALL UNIT
500x720 WALL UNIT
600x720 WALL UNIT
800x720 WALL UNIT
1000x720 WALL UNIT
300x600 WALL UNIT
400x600 WALL UNIT
500x600 WALL UNIT
600x600 WALL UNIT
800x 600 WALL UNIT
1000x600 WALL UNIT
635x635 CNR WALL UNIT
Panels, Trims, Plinths
EP720 WALL END PNL
EP882 FLR END PNL
EP2092 TALL END PNL
PLIN27 2.7M PLINTH
Worktops
3000 X 600 X 38 (allow 9LM)
Handles
MATT NICKEL D HNDL
STEEL BAR HNDL 188MM
Sinks & Taps
BS 100X60 1B1D RH ROLL FRONT
Wing Lever Pillar Taps
Ancillaries
40MM 600 END CAP SILVER
40MM 600 CNR JOINT SILVER
40MM 600 T JOINT SILVER
Internal Doors & Ironmongery
2.06 | Ease and adjust existing ironmongery to achieve proper closure and ease of operation, allow for trimming edges of doors as necessary and trimming to suit new floor finishes. Fit door stop where door handle would other wise strike wall. Works to be costsed to 10nr properties | Item | 10
Finishes
2.07 | Contractor to allow for unibond and Unibond and skim all exposed walls and ceilings as necessary, and should allow 9sqm per property i.e. to 10nr properties | sqm | 90
2.08 | Redecorate Kitchen walls and ceiling to 10nr properties: Strip all existing paper finishes and the like; rub down throughout, remove adhesives, fill any indentations, holes and the like, plaster skim coat all exposed faces; wash down existing paintwork and distempered surfaces ready to receive new decoration. Prepare and paint one mist coat and two full coats of water based eggshell. Rub down all new or existing woodwork; stop and prime bare patches; bring forward; apply two undercoats and one gloss coat rubbing down between coats as necessary | Nr | 10
2.09 | Remove all existing kitchen wall tiles to 10nr properties, prepare, retile and grout up using 150mm x 150mm x 6mm glazed ceramic tiles (colour as tenants choice) from between kitchen worktops to height of underside of wall units for full length of worktops including returns. Seal joints at base of splash backs and all exposed edges with white silicon sealant or tile trim. Also allow for tiles behind cooker and tiles window sills. | Item | 10
2.1 | Allow to hack off defective wall plaster and renew with two coats 13mm thick plaster making good all structures disturbed. 2sqm to each property - allow to 10nr properties. | sqm | 20
2.11 | Boxing in of all exposed pipework and decorate to finish. Allow 8LM to each property. Provide access panel for stop valves where necessary etc. Works to 10nr properties. | LM | 80
2.12 | Provide Isolation valves (Ball-a-fix) to all properties i.e. 10nr properties | Nr | 10
2.13 | Supply and fix security restraint chain to cooker appliance to 10nr properties. | Nr | 10
0
2.14 | Allow to supply and install a new door (FD 30) and ironmongery, incl closer, painting both sides, fire and smoke stops to 10nr properties. | Nr | 10 |  | 0
0
2.15 | Allow to upgrade existing Fire Door, incl closer, fire and smoke stops to 10nr properties | Item | 10 |  | 0
0
2.16 | Allow to replace glazing panel above door with fire rated glass or fire rated board to 10nr properties | Nr | 10 |  | 0
0
2.17 | Allow for a new door to existing larder cupboard, incl ironmongery, painting both sides, and vents. Allow to 10nr properties | Nr | 10 |  | 0
0
2.18 | Remove any size of larder and make good. Allow to 5nr properties | Nr | 5 |  | 0
0
2.19 | Form opening for fan through one brick thick or cavity construction external wall including all necessary making good. Allow to 10nr properties | Nr | 10 |  | 0
0
| Floor Finishes |  |  |  | 0
2.2 | Prepare kitchen floor to 10nr properties, renewing small areas of defective screed, applying self levelling compound or hardboard, flooring laid in accordance with the manufacturers instructions; including mastic sealant to the floor/skirting junction and threshold strips at doorways measured inside of floor units. Allow 12sqm to each property. | sqm | 120 |  | 0
0
2.21 | Floor vinyl to 10nr properties - Polysafe Standard PUR vinyl sheet. (colours as spec) Flooring carried to walls. Mastic joint between floor and wall/skirting/plinths/end panels. Allow 12sqm to each property. | sqm | 120 |  | 0
0
2.22 | Allow 12mm ply overlay to timber sub- flooring, fixed at 150mm centres complete with threshold strips to compensate difference in FFLs. Allow to 10nr properties at 12sqm per property. | sqm | 120 |  | 0
0
| ELECTRICAL WORK |  |  |  | 0
| Carrying out only kitchen works |  |  |  | 0
0
2.23 | Electrical tests and issue certificates to 10nr properties | Nr | 10 |  | 0
0
2.23 | Before any works are carried out within a property, the electrical contractor must test the existing electrical installation in accordance with the requirements of the current IEE Wiring Regulations, and submit a duly completely NICEIC Periodic Inspection Report to the Project Manager to 10nr properties. | Item | 10 |  | 0
0
2.24 | Provision of new power installation within kitchen, inclusive of new ring circuit wiring, wiring accessories and associated circuit wiring / containment. Supply and install up to 4 no.double electrical socket outlets above worktop and up to 3no. spurs below for appliances. New cooker circuit for hob and/or oven with low level outlet, ignition spur & switch for cooker all controlled by cooker switches mounted flush above worktop. Incl all bonding. Allow works to 10nr properties. | Item | 10 |  | 0
0
2.25 | Additional 1nr double sockets or spurs to 10nr properties | Nr | 10 |  | 0
0
2.26 | Extra Over cost if Kitchen Rewire Not Required - Upgrading of existing main and supplementary bonding to meet the requirements of the current edition of IEE Wiring Regulations. Allow upgrade only to 5nr properties | Nr | 5 |  | 0
0
2.27 | Feed from a switched fused connection unit with neon indicator and engraved "C/HTG" from the kitchen ring circuit for central heating. Allow works to 10nr properties. | Nr | 10 |  | 0
0
2.28 | Remove the existing Consumer Control Unit and replace it with a modern Consumer Control Unit. Allow for new CCU to 5nr properties | Nr | 5 |  | 0
0
| Other General Electrical works for kitchen |  |  |  | 0
2.29 | Remove and replace existing Fan in Wall or Window (including wiring) to 10nr properties | Nr | 10 |  | 0
0
2.3 | Supply and install wall mounted kitchen fan (including electrical and excluding builders work) Allow to 10nr properties | Item | 10 |  | 0
0
2.31 | Supply and install window mounted kitchen fan (including electrical and excluding builders work and reglazing). Allow to 10nr properties | Item | 10 |  | 0
2.32 | Install new power supply to previously installed fan. Allow to 10nr properties | Item | 10 |  | 0
0
2.33 | Extra over for Humidistat fan and timer. Allow to 10nr properties | Item | 10 |  | 0
0
2.34 | Replacement of existing light fittings within kitchen with 1200mm flourescent tube. Allow to 10nr properties. | Nr | 10 |  | 0
0
2.35 | Supply and fit mains Smoke/Heat detector. Allow to 10nr properties | Nr | 10 |  | 0
0
2.36 | Supply and fit mains carbon monoxide detector. Allow to 10nr properties. | Nr | 10 |  | 0
0
2.37 | Additional electrical spur to 10nr properties | Nr | 10 |  | 0
0
2.38 | Redirect existing general purpose ring circuit outside kitchen to ensure the ring circuit does not enter the kitchen area; install a new leg in mini trunking connected to existing/new ring circuit wiring, wiring accessories and associated circuit wiring / containment and all builders work as necessary. Allow to 10nr properties | Nr | 10 |  | 0
0
| HEATING WORKS |  |  |  | 0
0
2.39 | Relocate existing radiators to 5nr properties. | Nr | 5 |  | 0
0
2.4 | Renew existing radiator. Allow for 5nr properties | Nr | 5 |  | 0
0
2.41 | Replacement of TRV/LSV per radiator to 5nr properties | Nr | 5 |  | 0
0
2.42 | Gas tests and issue certificates to 10nr properties | Nr | 10 |  | 0
0
2.43 | CONTINGENCY SUM | Item |  | 0 | 3000
0
0
|  | TOTAL - to Collection Page |  |  | £

## Summary (hidden)
AMP Valuation Master - Kitchens
Year:
Constructor:
Suply Chain:
Block Name:
Address:
Summary
UPRN | Flat No | AMP Total | Application | Certified
| 1 | #REF! | #REF! | #REF!
| 2 | #REF! | #REF! | #REF!
| 3 | #REF! | #REF! | #REF!
Total |  | #REF! | #REF! | #REF!

## Bathroom
LAMBETH COUNCIL - SOUTH AREA KITCHEN SPECIFICATION
NOTE TO CONTRACTORS:
When pricing the following work items, the Contractor should note that no individual addresses have been given, however the South Area intends on carrying out work to 10nr properties within the London Borough of Lambeth. All prices submitted will be treated as values for works carried out to 10nr properties unless otherwise advised. Any adjustment to the work items at the award of tender stage, will be managed between the CA and Main Contractor.
No. | ITEM DESCRIPTION | Unit | Quantity | Rate | Amount (£)
3 | Bathroom Replacement Works
3.01 | The following items shall be included for as part of the Bathroom replacement works to 10nr properties. All works should be completed as required in order to provide a finished bathroom, fit for purpose and defects free. | Item | 10
Installation to allow for all positioning, marking, drilling, plugging, screwing (into masonary), adapting, fitting and levelling
Remove all tenants fixtures, setaside and refix at completion
Strip out and remove off site any existing bathroom furniture and sanitary ware. Carefully remove any wall tiles. Make safe any mains services to be retained. Ensure area is fully prepared in order to complete install of new bathroom furniture and sanitary ware.
Supply and install hot and cold water and waste connections, new overflow, pvc bottle traps, waste fittings and pipework for new bathroom items as necessary.
Supply and install white steel pressed bath, same size as previous, including adjustable feet, placing in position and chrome plated waste with plug and chain. The main basket allows for bath size - 1500x700, 1600x700, 1700x700
Supply and install extractor fan - vent axia VA 100 'A' Axial Fan or equal
3.02 | Works to 10nr properties. Wash hand basin fixed on brackets; drilling, plugging, screwing, to masonry, chrome plated waste with plug and chain. | Item | 10
Complete low level washdown wc suite and cistern complete, seat, chrome plated fittings, plugging and screwing to masonry.
Mixer taps to bath with shower hose.
Pair chrome pillar taps to wash hand basin.
Shower curtain & rail (tenant to be informed this is provided on a non repair basis).
Internal Doors & Ironmongery
3.03 | Ease and adjust existing ironmongery to achieve proper closure and ease of operation, allow for trimming edges of doors as necessary and trimming to suit new floor finishes. Fit door stop where door handle would other wise strike wall. Allow for works to 10nr properties. | Item | 10
Finishes
3.04 | Unibond and skim all exposed walls and ceilings as necessary. Allow for 6sqm to each property (10nr properties) | sqm | 60
3.05 | Allow for works to 10nr properties. Redecorate Bathroom walls and ceiling: Strip all existing paper finishes and the like; rub down throughout, remove adhesives, fill any indentations, holes and the like, plaster skim coat all exposed faces; wash down existing paintwork and distempered surfaces ready to receive new decoration. Prepare and paint one mist coat and two full coats of vinyl silk emulsion. Rub down all new or existing woodwork; stop and prime bare patches; bring forward; apply two undercoats and one gloss coat rubbing down between coats as necessary | Item | 10
Remove existing bathroom wall tiles complete, prepare, retile and grout up with waterproof grout using new ceramic tiling 150mm x 150mm x 6mm glazed ceramic tiles (colour as tenants choice). Between sanitary appliances and the adjoining wall apply waterproof white silicon sealant.
Re-decorate woodwork; Rub down all new or existing woodwork; stop and prime bare patches; bring forward; apply two undercoats and one gloss coat rubbing down between coats.
Wall tiles; On a previously prepared surface, fix and grout up with waterproof grout either new 150mm x 150mm x 6mm glazed ceramic tiles (colour as tenants choice). Area to be tiled - between sanitary ware / appliances and the adjoining wall. Seal joints at base
3.06 | Allow works to 10nr properties. 2 or 3 course tile splashback to be provided depending wall space availble. Tile walls around bath to ceiling height or a maximum height of 2.5m from floor level. | Item | 10
3.07 | Allow works to 10nr properties. Extra over Unibond and skim all exposed walls as necessary. Hack off defective wall plaster and renew with two coats 13 thick plaster making good all structures disturbed. Allow 6sqm to each property. | sqm | 60
3.08 | Boxing any width in of all exposed pipework and decorate to finish, not more than 4m length. To include for access hatch to stop valves etc. Allow works to 10nr properties. | Item | 10
3.09 | Allow for spares pack consisting of 6 wall tiles to be left behind bath panel. Allow works to 10nr properties.
3.1 | Isolation valves (Ball-a-fix) to be fitted to bath, wash hand basin and WC. Allow works to 10nr properties. | Item | 10
3.11 | Allow works to 10nr properties. Remove existing extract fan, disposing off site, brick up existing hole with cavity construction to match existing, making good all structures disturbed, extending and making good existing finishes as necessary. | Item | 10 |  | 0
Form opening for fan though one brick thick or cavity construction external wall including all necessary making good.
Install window mounted bathroom fan - builders work only (including reglazing).
|  |  | 0 |  | 0
0
| Floor Finishes |  | 0 |  | 0
3.12 | Allow works to 10nr properties. Prepare bathroom floor, renewing areas of defective screed as necessary, applying self levelling compound or hardboard, flooring laid in accordance with the manufacturers instructions; including mastic sealant to the floor / skirting. | Item | 10
| Floor vinyl - Polysafe Standard PUR vinyl sheet. Flooring carried partially under baths up to frame. Panel to sit on top. Mastic joint between floor and wall/skirting/plinths/end panels. |  |  |  | 0
0
3.13 | Allow 12mm ply overlay to timber sub- flooring, fixed at 150mm centres complete with threshold strips to compensate difference in FFLs. Allow to 10nr properties. | Item | 10 |  | 0
|  |  | 0 |  | 0
| Ceiling Finishes |  |  |  | 0
3.14 | Hack off defective ceiling plaster and renew with plasterboard and skim, making good all structures disturbed, relay new plaster to match existing. Allow 30sqm | sqm | 30 |  | 0
|  |  | 0 |  | 0
| ELECTRICAL WORK |  |  |  | 0
3.15 | Allow for works to 10nr properties. Before any works are carried out within a property, the electrical contractor must test 10% of the existing electrical installation in accordance with the requirements of the current IEE Wiring Regulations, and submit a duly completely NICEIC Periodic Inspection report to project manager. | Item | 10 |  | 0
Provision of new power installation within bathrooms, wiring accessories, extract fans and associated circuit wiring / containment. Inc bonding.
Replacement of existing light fitting within Bathroom.
Provision of new power installation within bathrooms, wiring accessories, extract fans and associated circuit wiring / containment. Inc bonding
Extra Over cost if Bathroom Re-wire not required - Upgrading of existing main and supplementary bonding to meet the requirements of the current edition of IEE Wiring Regulations.
Shower Circuit (any size)
3.16 | Remove the existing Consumer Control Unit and repalce it with modern Consumrer Control Unit. Allow to 10nr properties | Item | 10
3.17 | Allow works to 10nr properties. Provision of new power installtions within bathrooms, wiring accessories , extract fans and associated circuit wiring / containment. Inc bonding. | Item | 10
Replacement of existing lighting within Bathroom.
Extra Over cost if Bathroom Re-wire not required - Upgrading of existing main and supplementary bonding to meet the requirements of the current edition of IEE Wiring Regulations.
Shower Circuit (any size)
HEATING WORKS
3.18 | Relocate existing radiator | Nr | 10
3.19 | Renew existing radiator | Nr | 10
3.2 | Replacement of TRV/LSV per radiator | Nr | 10
2.43 | CONTINGENCY SUM | Item |  | 0 | 3000
0
|  | TOTAL - to Collection Page |  |  | £

## Summary
LAMBETH COUNCIL - SOUTH AREA KITCHEN SPECIFICATION
NOTE TO CONTRACTORS:
When pricing the following work items / Sections, the Contractor should note that no individual addresses have been given, however the South Area intends on carrying out work to 10nr properties within the London Borough of Lambeth. All prices submitted will be treated as values for works carried out to 10nr properties (Replacement Kitchens and Bathrooms) unless otherwise advised. Any adjustment to the work items at the award of tender stage, will be managed between the CA and Main Contractor.
COLLECTION PAGE
SECTION
1 | Preliminaries | £
2 | Kitchen Replacement Works | £
3 | Bathroom Replacement Works | £
| TOTAL | £
NB: | Total Tender Sum to be shown on Request for Quotation Form