## Cover Sheet
Workboats In Service Support
708901450 - BOATS/0011 - DEFFORM 47 - Annex G Schedule 02E SOTR Pricing - 15M DSB - Cover Sheet
Table 0 - Input Sheet Annex A to Table 0 - Input Sheet Table 1 - 15m DSB Planned & Unplanned Table 2 - 15m DSB Tariff Definitions Table 3 - 15m DSB Tariff Transportation Table 4 - 15m DSB Calculations Sheet

## Instructions
Schedule 02E SOTR Pricing Workboats - Interactive Workbook Guidance
Workboats - Interactive Workbook Guidance To enable DE&S Boats to assess the Tenderer's technical and commercial proposals in accordance with DEFFORM 47, the Authority has produced an interactive workbook. This workbook consists of 5 worksheets (excluding the Cover Sheet, Workbook Guidance, Glossary of Terms and Date of Manufacture). Tables 0, Annex A to Table 0, 1, 2 & 3 make up the costs/price offer. Each of the input worksheets covers a period of 2 years. All prices are to be in (£) sterling. All years shall be FIRM prices (i.e. not subject to variation). Tenderers should familiarise themselves with the guidance detailed below prior to completing this workbook.
Workbook Guidance This tab provides instructions on how the Tenderer should complete the workbook. The instruction tab will not form part of any resulting contract.
Glossary of Terms This worksheet provides an overview of the key terms and the definitions that have been used to generate the boat tariffs; the Tenderer should use these terms in conjunction with costing all tariffs. This information will form part of any resulting contract.
Date of Manufacture This worksheet provides an overview of the manufacture dates and 5 Annual Dates against each of the craft variants to be supported under this arrangement
0) Input Sheet The Tenderer is required to complete all cells of the tables that are shaded soft apricot. Failure to complete this action will result in a non-compliant bid. Upon population of a soft apricot cell it will automatically turn green in order to denote completion Firm Prices (£) should be entered to 2 decimal points
Annex A to 0) Input Sheet If the Tenderer has any sub-contractors then these should entered alongside the activity that they are conducting within the table provided
Table 1 - Planned & Unplanned This worksheet provides an overview of both the planned maintenance (calendar & hours) and unplanned maintenance (tariffs) The Tenderer is required to complete all cells of the tables that are shaded soft apricot. Failure to complete this action will result in a non-compliant bid. Upon population of a soft apricot cell it will automatically turn green in order to denote completion. Cells that are shaded blue contain a formula. As data is entered into soft apricot cells these will also turn green Firm Prices (£) should be entered to 2 decimal points This form should be completed in conjunction with both the 'Glossary of Terms' and Table 2 - Tariff Definitions
Table 2 - Tariff Definitions This worksheet provides a detailed description of the activities that make up the Tariffs detailed in Table 1 - Planned & Unplanned.
Table 3 - Transportation This worksheet provides known transport routes that will be covered in support of this craft. The Tenderer is required to complete all cells of the tables that are shaded soft apricot. Failure to complete this action will result in a non-compliant bid. Upon population of a soft apricot cell it will automatically turn green in order to denote completion. Firm Prices (£) should be entered to 2 decimal points
Table 5 - Calculations Sheet Information detailed on this worksheet will not form part of any resultant contract. All cells that are shaded blue will extract automatically information inserted by the Tenderers in Tables 0 through to 4 All cells that are shaded white are fixed information inserted by the Authority and reflects the Authority’s estimated / future requirement. All cells that are shaded green have a formula inserted and will calculate automatically the total price for that activity

## Glossary of Terms
BOATS SUPPORT GLOSSARY OF TERMS
ALLOW: work that may be encountered by the contractor, which is to be assumed for costing purposes. This covers discrete work packages that form an integral part of the tariff. The contractor is to include the cost in their Firm Price. Authority approval is not required to take up any ALLOW’s e.g. The Contractor shall EXAMINE the Transmission (Gear Box) Oil Level ensuring that the oil level recorded is between the "Min" and "Max" levels. The Contractor shall ALLOW the top up of Oil to meet the required level.
CHECK: the contractor shall visually inspect that the condition and operation of the system/equipment under consideration is safe and appropriate for use (1st & 2nd Line)
CLEAN: with reference to and in context with the individual specification as appropriate, the contractor shall remove all foreign matter to an appropriate standard for the process, equipment under consideration, and without damage to surrounding areas, equipments or surfaces. Firm price should include the costs for collection, storage and disposal of all fluids arising.
EXAMINE: the contractor shall visually inspect thoroughly in order to determine the nature or condition of the system/equipment under consideration. System/equipment is to be in a functional condition with a life expectancy of at least one major (annual/bi-annual) boat planned upkeep period.
TEST: the contractor shall undertake a test, record the results and provide certification of the system/equipment in-line with the recognised procedures.
RE-PRESERVE COATINGS: the contractor shall prepare damaged/corroded surfaces, apply coatings to bare material, overcoat existing coatings where specified. Work to be completed in accordance with paint specification instructions.
REFURBISH: the contractor shall remove the unserviceable system/equipment and the defects identified are to be made good. When refitted the system/equipment is to be in a functional condition with a life expectancy of at least one major (annual/bi-annual) boat planned upkeep period.
RENEW: the contractor shall remove the unserviceable system/equipment and supply and install a replacement one as specified in the work list. When refitted the system/equipment is to be in a functional condition with a life expectancy of at least one major (annual/bi-annual) boat planned upkeep period.
REPLACE: the contractor shall remove the system/equipment in order to complete the tariff. Upon completion they are to reinstate the original system/equipment. When refitted the system/equipment is to be in a functional condition with a life expectancy of at least one major (annual/bi-annual) boat planned upkeep period.
REPORT: the contractor is to provide a written correspondence detailing the outcome of the tariff and provide the recommended remedial action (with costs) for the authorities’ approval.
SERVICE: the contractor shall carry out a service of the equipment/system in accordance with the manufactures recommended service schedule
SURVEY: the contractor shall carry out an examination of the equipment/system by a suitably qualified and experienced person (SQEP) in order to establish if the equipment/system is in a functional condition with a life expectancy of at least one major (annual/bi-annual) boat planned upkeep period. The contractor is to provide written correspondence detailing recommendation and actions for the authorities’ approval.
WEIGH: the contractor shall weigh the craft using a calibrated weighing device in a known light condition i.e. with fuel/water tanks empty and without loose equipment and record results and forward to the lead contractor for the class
DISPOSE: The Contractor shall efficiently, effectively and safely dispose of the platform, in accordance with all relevant legislation, regulations, terms and conditions, and the Contractor’s Safety and Environmental Management Plan. The Contractor shall also provide the Authority with evidence that this has taken place. All disposal activities shall be initiated by the Authority and shall be in the best interests of the Crown.

## Manufacture Dates
WORKBOATS - MANUFACTURE DATES
This information can be used as a guideline to determine when certain calendar based maintenance is due.
NOTE: Always consult equipment certification, build data and with the OEM to categorically determine the correct life of equipment and systems. This information can be obtained from the Authority on request.
Variant | Workboat Name/Number | Year of Manufacture | Indicative 5A Date
HMS MAGPIE | HMS MAGPIE | 2018 | 2028-03-29
11m SWB | SWB-01 | 2019 | 2024-03-21
11m SWB | SWB-02 | 2019 | 2024-07-04
11m SWB | SWB-03 | 2019 | 2024-06-14
11m SWB | SWB-04 | 2019 | 2024-07-31
11m SWB | SWB-05 | 2019 | 2024-07-05
11m SWB | SWB-06 | 2019 | 2024-10-14
11m SWB | SWB-07 | 2020 | 2024-11-21
11m SWB | SWB-08 | 2020 | 2025-01-20
11m SWB | SWB-09 | 2020 | 2025-01-26
11m SWB | SWB-10 | 2020 | 2025-02-25
15m RSB | RNMB HEBE | 2020 | 2025-03-30
15m OTB | OTB-01 | 2020 | 2025-10-13
15m OTB | OTB-02 | 2020 | 2025-11-18
15m OTB | OTB-03 | 2021 | 2025-12-02
15m OTB | OTB-04 | 2021 | 2026-02-10
15m OTB | OTB-05 | 2021 | 2026-04-06
15m OTB | OTB-06 | 2021 | 2026-05-19
15m OTB | OTB-07 | 2021 | 2026-06-29
15m OTB | OTB-08 | 2021 | 2026-08-24
13.8m PTB | PTB-01 | 2021 | 2026-10-26
13.8m PTB | PTB-02 | 2021 | 2026-10-26
13.8m PTB | PTB-03 | 2021 | 2026-10-26
15m DSB | DSB-01 | 2021 | 2026-10-17
15m DSB | DSB-02 | 2022 | 2026-12-08
15m DSB | DSB-03 | 2022 | 2027-02-02
15m DSB | DSB-04 | 2022 | 2027-03-23
15m DSB | DSB-05 | 2022 | 2027-05-10
15m DSB | DSB-06 | 2022 | 2027-07-26
15m SMB | SMB-01 | 2023 | 2028-01-03
15m SMB | SMB-02 | 2023 | 2028-02-26
15m SMB | SMB-03 | 2023 | 2028
11m SSB | SSB-01 | 2023 | 2028
11m SSB | SSB-02 | 2024 | 2029
11m SSB | SSB-03 | 2024 | 2029

## 0) Input Sheet
SCHEDULE 2E - TABLE 0 - 15M DIVE SUPPORT BOAT - INPUT SHEET
ITEM No | ACTIVITY | YEAR 1 FY 24/25 FIRM Price (ex VAT) | YEAR 2 FY 25/26 FIRM Price (ex VAT)
1 | The WAHR rates below shall apply to all Tarrif & Non-Tariff work to cover general (non-specialist) Boat Maintenance/Repairs/Defects activities authorised by the Authority and shall be a firm rate, i.e. not subject to variation in any respect, and shall be inclusive of all overheads for contractors and sub-contractors, administrative fees (including, but not limited to procurement, engineering, quaility & commerical scoping and PM support costs directly relating to the tariffed and non tariffed activity), overtime and profit.
1.1 | Maintenance, upkeep, defects and repair (for Planned & Unplanned work) | 0 | 0
1.2 | Material Handling Fee (as a percentage) - for materials required to conduct Boat Maintenance / Repairs / Defects | 0% | 0%
2 | The WAHR rates below shall apply to all PDS work authorised by the Authority and shall be a firm rate, i.e. not subject to variation in any respect, and shall be inclusive of all overheads for contractors and sub-contractors, administrative fees (including, but not limited to procurement, engineering, quaility & commerical scoping and PM support costs directly relating to the PDS activity), overtime and profit.
2.1 | Design Office (for PDS work) | 0 | 0
2.2 | Project Management (for PDS work) | 0 | 0
2.3 | Administration (for PDS work) | 0 | 0
3 | The WAHR rates below shall apply to all Technical Support tasks (including, but not limited to Documentation, Obsolescence, Reliability, Configuration, Security Management tasks) authorised by the Authority and shall be a firm rate, and shall be inclusive of all overheads for contractors and sub-contractors, administrative fees (including, but not limited to procurement, engineering, quaility & commerical scoping and PM support costs directly relating to the non tariffed activity), overtime and profit.
3.1 | Technical Support | 0 | 0
4 | Spares Handling Fee(s) - The percentage fees below shall apply to materiel/spares only, which do not have a Firm Price on Tab 4, and shall be a firm percentage, i.e. not subject to variation in any respect, and shall be inclusive of all overheads for contractors and sub-contractors, administrative fees (including, but not limited to procurement, engineering, quaility & commerical scoping and PM support costs directly relating to the non tariffed activity), overtime and profit.
4.1 | Spares Handling Fee (as a percentage) | 0% | 0%
5 | The percentage fees below shall apply to specialist sub-contractor costs only, and shall include all admin fees relating to specialist sub-contractor management. Further Specialist Sub-Contractors may be identified by the Contractor and percentage fee shall only be applied subject to contract amendment. If a Specialist Sub-Contractor cost is included in a Tariff work task, the value used must be inclusive of the below percentage uplift.
5.1 | Percentage uplift on Specialist Sub Contractor costs for Specialist Subcontracotr activity not subject to a Firm Price elsewhere in Schedule 02E. | 0% | 0%
6 | Storage of Boats and/or Fleet Spares (to include loading and unloading).
6.1 | Storage of 15m DSB (per boat, per week) | 0 | 0
6.2 | Storage of Fleet Spares (per metre cubed (m³), per week) | 0 | 0
7 | Travel and Subsistence Rates applicable to all Contractor's personnel for work carried out away from the Contractor's site (using the most economical method)
7.1 | Night Subsistence (per 24 hour period - inclusive of accommodation, meals and incidental expenses) | 0 | 0
7.2 | Day Subsistence (5 to 10 hours away from the Contractor's site) | 0 | 0
7.3 | Day Subsistence (more than 10 hours away from the Contractor's site) | 0 | 0
7.4 | Car Hire - Rental (per day) | 0 | 0
7.5 | Car Hire - Fuel (rate per mile) | 0 | 0
7.6 | Private Car - Fuel (rate per mile) | 0 | 0
7.7 | Public Transportation | At Cost | At Cost

## Annex A to 0) Input Sheet
SCHEDULE 2E - ANNEX A TO TABLE 0 - 15M DIVE SUPPORT BOAT - SPECIALIST SUB-CONTRACTOR
Specialist Sub-Contractor costs - The percentage fees on the input tab shall apply only to Specialist Sub-Contractors listed below. Further Specialist Sub-Contractors may be identified by the Contractor and percentage fee shall only be applied subject to contract amendment. The percentage fee on the input tab shall be firm, i.e. not subject to variation in any respect, and shall be inclusive of all overheads for contractors and sub-contractors, administrative fees, overtime and profit.
Specialist Sub-Contractor | Activity Type

## 1) 15m DSB Planned & Unplanned
SCHEDULE 2E - TABLE 1 - 15M DIVE SUPPORT BOAT - INPUT SHEET |  |  |  |  | DSB
ITEM No | ACTIVITY | Time between occurences [Months] | YEAR 1 FY 24/25 FIRM Price (ex VAT) | YEAR 2 FY 25/26 FIRM Price (ex VAT)
1 | Calender Based Planned Craft Maintenance: Tariff rates provided by the Tenderer shall be a firm/fixed rate, i.e. not subject to variation in any respect, and shall be inclusive of all overheads for contractors and sub-contractors, administrative fees, overtime and profit. Full Tariff Breakdown can be found at Table 2
| Annualised Total for Calender Based Maintenance (per craft) |  | 0 | 0
DSB 1.1 | TEST Fresh Water | 4
DSB 1.2 | SERVICE Gearbox | 6
DSB 1.3 | SURVEY Harken Rail System | 6
DSB 1.4 | 6 Monthly SERVICE High-Pressure Breathing Air Pressure System | 6
DSB 1.5 | 15M Dive Support Boat Annual Upkeep | 12
DSB 1.6 | SERVICE Yanmar Main Engines | 12
DSB 1.7 | CLEAN and lubricate Gyro | 24
DSB 1.8 | Apply antifouling | 24
DSB 1.9 | Two Annual SERVICE Bauer V680 | 24
DSB 1.10 | Three Annual SERVICE Maxwell Windlass | 36
DSB 1.11 | Four Annual SERVICE Bauer V680 | 48
DSB 1.12 | Five Annual SERVICE High Pressure Storage Cylinders | 60
DSB 1.13 | Five Annual SERVICE Bauer V680 | 60
DSB 1.14 | Eight Annual SERVICE Yanmar Main Engine | 96
DSB 1.15 | Eight Annual SERVICE Bauer V680 | 96
ITEM No | ACTIVITY | Time between occurences [Hours] | YEAR 1 FY 24/25 FIRM Price (ex VAT) | YEAR 2 FY 25/26 FIRM Price (ex VAT)
2 | Hours Based Planned Craft Maintenance: Tariff rates provided by the Tenderer shall be a firm/fixed rate, i.e. not subject to variation in any respect, and shall be inclusive of all overheads for contractors and sub-contractors, administrative fees, overtime and profit. Full Tariff Breakdown can be found at Table 2 For calculation purposes the Authority has assumed 250 hours useage per craft per year.
| Annualised Total for Hours Based Maintenance (per craft) |  | 0 | 0
DSB 2.1 | 250 Hour SERVICE Yanmar Main Engines | 250
DSB 2.2 | 2000 Hour SERVICE Yanmar Main Engine | 2000
DSB 2.3 | 150 Hour SERVICE Main Generator Part A | 150
DSB 2.4 | 150 Hour SERVICE Main Generator Part B | 150
DSB 2.5 | 500 Hour SERVICE Hamilton Waterjet | 500
DSB 2.6 | 600 Hour SERVICE Main Generator | 600
DSB 2.7 | 1000 Hour SERVICE Hamilton Jet MECS | 1000
DSB 2.8 | 1500 Hour SERVICE Yanmar Main Engine | 1500
DSB 2.9 | 1500 Hour SERVICE Main Generator | 1500
DSB 2.10 | 2000 Hour SERVICE Hamilton Jet MECS | 2000
DSB 2.11 | Initial 2000 Hour SERVICE Hamilton Waterjet | 2000
DSB 2.12 | 3000 Hour SERVICE Hamilton Jet MECS | 3000
DSB 2.13 | 4500 Hour SERVICE Yanmar Main Engine | 4500
DSB 2.14 | 5000 Hour SERVICE Hamilton Waterjet | 5000
DSB 2.15 | 6000 Hour SERVICE Main Generator | 6000
ITEM No | ACTIVITY |  | Hours | Materials (£) | Specialist Sub-Contractor (£) | YEAR 1 FY 24/25 FIRM Price (ex VAT) | YEAR 2 FY 25/26 FIRM Price (ex VAT)
3 | Emergent/Additional/Unplanned Tariffs Tariff rates provided by the Tenderer shall be a firm/fixed rate, i.e. not subject to variation in any respect, and shall be inclusive of all overheads for contractors and sub-contractors, administrative fees, overtime and profit. Full Tariff Breakdown can be found at Table 2
| Aggregated Value of Tariffs |  |  |  |  | 0 | 0
DSB 3.1 | Remove the module |  |  |  |  | 0 | 0
DSB 3.2 | REPLACE the module |  |  |  |  | 0 | 0
DSB 3.3 | Remove Yanmar engine |  |  |  |  | 0 | 0
DSB 3.4 | REPLACE Yanmar engine |  |  |  |  | 0 | 0
DSB 3.5 | Remove Hamilton Waterjet |  |  |  |  | 0 | 0
DSB 3.6 | REPLACE Hamilton Waterjet |  |  |  |  | 0 | 0
DSB 3.7 | Remove life raft |  |  |  |  | 0 | 0
DSB 3.8 | REPLACE life raft |  |  |  |  | 0 | 0
DSB 3.9 | Combat System Health CHECK |  |  |  |  | 0 | 0
DSB 3.10 | Remove soft patch |  |  |  |  | 0 | 0
DSB 3.11 | REPLACE soft patch |  |  |  |  | 0 | 0
DSB 3.12 | Remove generator |  |  |  |  | 0 | 0
DSB 3.13 | REPLACE generator |  |  |  |  | 0 | 0
DSB 3.14 | Remove davit |  |  |  |  | 0 | 0
DSB 3.15 | REPLACE davit |  |  |  |  | 0 | 0
DSB 3.16 | RENEW Yanmar engine |  |  |  |  | 0 | 0
DSB 3.17 | RENEW Hamilton Waterjet |  |  |  |  | 0 | 0
DSB 3.18 | RENEW life raft |  |  |  |  | 0 | 0
DSB 3.19 | RENEW Henriksen Hook |  |  |  |  | 0 | 0
DSB 3.20 | RENEW davit |  |  |  |  | 0 | 0
DSB 3.21 | RENEW Generator |  |  |  |  | 0 | 0
DSB 3.22 | Remove Compressor |  |  |  |  | 0 | 0
DSB 3.23 | REPLACE Compressor |  |  |  |  | 0 | 0
DSB 3.24 | RENEW Compressor |  |  |  |  | 0 | 0

## 2) 15m DSB Tariff Definitions
SCHEDULE 2D - TABLE 2 - 15M DIVE SUPPORT BOAT - MENU OF TARIFF ITEMS
Tariff No. | Statement of Technical Requirement
| Short Title | Description
1 & 2 | Planned Maintenance Schedule and Servicing Tariffs
FOUR MONTHLY UPKEEP
DSB 1.1 | TEST Fresh Water | The Contractor shall TEST the Fresh Water system and provide certificate.
SIX MONTHLY UPKEEP
DSB 1.2 | SERVICE Gearbox | The Contractor shall conduct 6 monthly SERVICE of 2 in number ZF 280 Gearboxes to include the following: - CHECK for oil leaks - CHECK oil level - CHECK external threaded fasteners - CHECK shift control linkage - CHECK suction filter - CLEAN transmission external - lubricate external moving parts NOTE: Service operation is recommended to be performed by a ZF trained service agent. IAW ZF280 INSTALLATION AND SERVICE MANUAL
DSB 1.3 | SURVEY Harken Rail System | The Contractor shall SURVEY Harken Rail System for cracks, deformation, corrosion or wear and its connection structure and provide a certificate. NOTE: Must be performed by appropriately trained personnel. IAW TR31 Access Rail System User Manual.
DSB 1.4 | 6 Monthly SERVICE High-Pressure Breathing Air Pressure System | The Contractor shall conduct 6 Monthly SERVICE of High-Pressure Breathing Air Pressure System including 2 in number JFD Divex PP6000 Diver Control Panels to include the following: - Scheduled visit to complete the maintenance of the vessels Pressure System in accordance with the Planned Maintenance Schedules and DBR 2000(89), JSP319, JSP 375, Def Stan 68-284 Iss4. etc. specification requirements - Calibrate Pressure Gauges (Safe to Life pressure indicators) - EXAMINE Pressure System, HP Compressor (including pressure hoses) and associated Pressure Reduction, Charging and Pressure Gauge panels - CHECK HP Air Compressor controller to confirm oil level and system operating parameters and identify any alarm and error code history and clear as required - Calibrate HP Air Compressor integrated Dew Point monitoring device to ensure the latest Def Stan 68-284 standards -55 Dew Point is maintained - RENEW HP BA Filter cartridge - Functional CHECK of operation and function of the systems HP Compressor - System pressure leak TEST at the systems Maximum Working Pressure over a 1 hour period - Ensure the User has conducted 6 Monthly "Gaseous Only" Air Quality Sampling to Def Stan 68-284 Part 3 requirements - EXAMINE, SERVICE, and calibrate of 2 in number PP6000 Diver Control Panels IAW James Fisher Defence DIVEX Model PP6000 OSDS Diver Control Panel Maintenance Manual - Provide Examination REPORT NOTE: Must be performed by appropriately trained and certified personnel. NOTE: In accordance with Written Scheme of Examination for compliance with The Pressure Systems Safety Regulations 2000 (SI2000 No128) NOTE: Only use genuine OEM consumable and scheduled service spares and lubricants NOTE: All inspections to be undertaken in accordance with the BR2807(1)A(1)
ANNUAL UPKEEP
DSB 1.5 | Arrival at Contractor | The Contractor shall sign Formal Custodianship section of MOD Boats Form 2010B, thus taking formal custodianship of the platform and assuming responsibility for its material state until formal transfer back to the Authority.
| Conduct Dynamic Machinery Trials | The Contractor shall conduct Dynamic Machinery Trials in order to identify the current state of the platform prior to the planned maintenance period. The Contractor and Authority shall agree identified defects and list on Dynamic Machinery Trial section of MOD Boats Form 2010B. The Contractor shall conduct a functional CHECK of all systems and equipments and provide a REPORT. NOTE: Can be conducted alongside Condition SURVEY.
| Slip/Lift Vessel | The Contractor shall lift the vessel from the water or road transportation in accordance with the lifting and docking plan into the Contractor’s permanent, environmentally controlled structure.
| Chock Vessel | The Contractor shall securely chock the vessel in the repair yard for the duration of the maintenance period.
| Lay protective covering and final CLEAN on completion of all work | The Contractor shall cover the deck and internal surfaces with a protective covering. On completion of all the work the Contractor shall remove the protective covering and CLEAN all sections of the vessel ready for delivery back to Authority.
| CLEAN hull, deck, superstructure. | The Contractor shall CLEAN all areas of the hull (including jets, intakes), deck (including all deck furniture), and superstructure.
| Condition SURVEY | The Contractor shall SURVEY the equipment, machinery, hull, superstructure and weather deck including all fittings, appendages, condition of the antifouling / preservation and complete DES Ships Boats Survey and Trials Form Part 1A. The Contractor and Authority shall agree identified defects and list on Condition Survey section of MOD Boats Form 2010B.
| Report to Authority | The Contractor shall complete Proposed Work Scope section of MOD Boats Form 2010B, containing all proposed work identified in Condition SURVEY, and return the form to the Authority. NOTE: Proposed Work shall be communicated to the Authority with all necessary detail and a Firm Price, if feasible. If a Firm Price cannot be provided, the Contractor shall provide a budget price which must not be exceeded without further authorisation from the Authority. If more Emergent work is discovered for a task where a Firm Price has been agreed, the Contractor shall treat this as an additional Emergent Task. If the cost of the work exceeds £500 Materials, £500 Specialist Sub-Contractor, or 16 hours work, the Contractor shall provide the Authority with a breakdown of costs per task before commencing the task. The Contractor shall provide the Authority with an email detailing the issue and work required for an Emergent Task containing (but not limited to) a full description, photos, and (if necessary) videos to provide the Authority with sufficient detail to approve the work. If a task is time-sensitive, a phone call to describe the work required is sufficient, but must be followed up with the email detailed above within the same working day.
| SERVICE STAT-X System | The Contractor shall conduct annual SERVICE of the STAT-X System and provide certification.
| CHECK Heat and Smoke Detector Heads | The Contractor shall conduct functional CHECK of all Heat and Smoke Detector heads.
| Empty and CLEAN Black Water Tank | The Contractor shall empty and CLEAN one in number Black Water Tank.
| CLEAN engine room bilges | The Contractor shall deep CLEAN the engine room bilge.
| CLEAN jet compartment bilge | The Contractor shall deep CLEAN the jet compartment bilge.
| SURVEY Flexible Hose Assemblies | The Contractor shall visually SURVEY the condition of all Flexible Hose Assemblies and provide a REPORT. NOTE: To be conducted IAW BR 2000(95) NOTE: If any hoses require changing, all jubilee clip hoses require Certificate of Conformity; swaged end hoses require Certificate of Conformity and Pressure Test Certificate.
| CHECK and Re-grease Hatches and Doors | The Contractor shall visually CHECK the condition and re-grease all Hatches and Doors.
| RENEW sacrificial hull anodes | The Contractor shall RENEW sacrificial hull anodes and backing pads. On completion carry out earth bonding continuity TEST.
| SERVICE anchor windlass motor | The Contractor shall SERVICE the anchor windlass motor. NOTE: The motor should be serviced by a qualified technician. IAW Maxwell Vetus RC10 User's Manual
| CLEAN and paint anchor windlass | The Contractor shall CLEAN and remove any rust from anchor windlass casing and paint with a suitable coating. IAW Maxwell Vetus RC10 User's Manual
| CHECK VHF DSC | The Contractor shall CHECK for damages, salt deposits, corrosion and any foreign material on the VHF DSC and REPORT to the Authority. IAW Sailor 6222 VHF DSC User Manual
| Electrical Health Check | The Contractor shall carry out an Electrical Health Check to include earth bonding and continuity checks; inspect and CLEAN switchboard; inspect batteries, CLEAN and grease terminals, SERVICE electrical systems, and provide REPORT.
| CHECK Software/Firmware Updates | The Contractor shall CHECK for Software and/or Firmware Updates on the following equipment/systems and REPORT: - Navtex Receiver - Furuno Radar Antenna - Bearing Repeater - Furuno Multi Function Display - Master Gyro Element - GPS - AIS - Powerview - Echo Sounder - Autopilot - Applanix POS - Sailor VHF DSC - Sailor mini-C GMDSS - Simrad SAL - Eaton UPS
| Main Engine Maintenance | SEE MAIN ENGINE CALENDAR/HOURS BASED MAINTENANCE SCHEDULE.
| SERVICE Fresh Water System | The Contractor shall conduct the following SERVICE of the fresh water system: - CHECK Vetus pressure switch - CHECK Vetus pre-pressure air cushion - Flush through FW system, chlorinate and provide certificate
| RENEW fuel/water separator filter | The Contractor shall RENEW the Parker fuel/water separator filter
| CLEAN Gyro Cabinet | The Contractor shall CLEAN the master gyro element panels and cabinet
| SERVICE Echo Sounder | The Contractor shall conduct the following SERVICE of the Echo Sounder: - Unplug all cables from rear panel, CHECK contact surfaces are free from corrosion - CHECK connections at the power source for corrosion - CLEAN using high-quality contact-cleaning agent - CLEAN transducer face of marine growth
| SERVICE searchlight | The Contractor shall conduct the following SERVICE of the Francis Searchlight: - CLEAN searchlight internals - CLEAN and lubricate external movement mechanisms - CHECK all seals and gaskets for degradation
| TEST Harken Rail | The Contractor shall TEST the TR31 Harken Rail system NOTE: Must be performed by appropriately trained personnel. IAW TR31 Access Rail System User Manual.
| CHECK Life Saving Equipment | The Contractor shall CHECK the expiry date on all Lifesaving Equipment. NOTE: Raise task for RENEW or re-certification as required.
| CHECK Deck Rails | The Contractor shall CHECK the Deck Rails for damage and corrosion.
| Annual SERVICE Gearboxes | The Contractor shall conduct annual SERVICE of 2 in number ZF Gearboxes: - RENEW OIL - RENEW OIL FILTER - EXAMINE CLUTCH DISCS - EXAMINE GEAR TEETH - CHECK INSTRUMENTS AND INDICATORS - RENEW INSTRUMENTS AND INDICATORS - RENEW ZINC ANODES - CHECK OIL COOLER - EXAMINE BEARINGS NOTE: Service operation is recommended to be performed by a ZF trained service agent. IAW ZF280 INSTALLATION AND SERVICE MANUAL
| SERVICE Davit | The Contractor shall conduct an Annual SERVICE of Atlas Davit and Winch IAW LOLER and provide certificate
| Annual SERVICE Diesel Heater | The Contractor shall conduct annual SERVICE of 1 in number Thermo 230 Diesel Heater
| Annual SERVICE Life Rafts | The Contractor shall conduct annual SERVICE of 2 in number Life Rafts
| SURVEY Lifting Points | The Contractor shall carry out a visual SURVEY of the lifting points iaw BR3027
| SURVEY Anchor and Chain | The Contractor shall SURVEY Anchor and associated chain and warp
| Annual SERVICE High-Pressure Breathing Air Pressure System | The Contractor shall conduct Annual SERVICE of High-Pressure Breathing Air Pressure System including 2 in number JFD Divex PP6000 Diver Control Panels to include the following: - High-Pressure Breathing Compressors scheduled preventive maintenance in accordance with equipment O&M schedule and manual and DBR 2000(89), JSP319, JSP 375, Def Stan 68-284 Iss4. etc. requirements - CHECK HP Air compressor Controller to confirm oil level and system operating parameters and identify any Alarm and Error code history and clear as required - EXAMINE, calibrate and provide certification for the installed Pressure Systems Critical Components, as detailed in the Schedule of Inspection detailed within the systems Written Scheme of Examination dossier, in accordance with the DBR2000(89) and PSSR 2000 requirements - RENEW HP BA filter cartridges - Functional CHECK of operation and function of the systems HP Compressor - System pressure leak TEST at the systems Maximum Working Pressure over a 1 hour period - Annual Particulate (point of delivery/use) and Gaseous Air Quality Sampling to the Def Stan 68-284 Part 3 in accordance with the DBR2000(89) schedule on 10 in number points of delivery/use - EXAMINE, SERVICE, and calibrate of 2 in number PP6000 Diver Control Panels IAW James Fisher Defence DIVEX Model PP6000 OSDS Diver Control Panel Maintenance Manual - Provide Examination REPORT NOTE: Must be performed by appropriately trained and certified personnel. NOTE: In accordance with Written Scheme of Examination for compliance with The Pressure Systems Safety Regulations 2000 (SI2000 No128) NOTE: Only use genuine OEM consumable and scheduled service spares and lubricants NOTE: All inspections to be undertaken in accordance with the BR2807(1)A(1)
| Annual SERVICE Bauer V680 | The Contractor shall conduct annual SERVICE of Bauer V680 compressor to include the following: - EXAMINE ACD - Functional CHECK Anti-vibration elements - Lubricate electrical motor - CHECK electrical terminal clamps - Functional CHECK emergency stop button - CHECK fan blades - RENEW final separator filter cartridge - CHECK fittings according to torque load - Functional TEST run - RENEW intake filter - CHECK intermediate pressures (all stages) and oil pressure - Leak TEST and general visual EXAMINE unit - RENEW oil (mineral) - RENEW oil filter cartridge - Functional CHECK and CLEAN oil injection nozzle - RENEW oxygen sensors (B-Trox units only) - CHECK piston and sleeve assembly - CHECK pressure gauges for function and precision - CHECK pressure relief valve - CHECK pressure switches and pressure relief valve settings - Record pressure vessel working hours and load cycles - Provide and apply test sticker - CHECK safety valves - RENEW seals and O-rings according to interval - CLEAN and CHECK separator drain of condensate - CHECK suction and pressure valves - CHECK v-belt NOTE: Must be performed by appropriately trained and certified personnel NOTE: Shall be conducted IAW Bauer V680 Maintenance Manual
| Update Configuration Control Database | The Contractor shall update the configuration control database to reflect the material state of the boat post-refit.
| Slip/lift Vessel | The Contractor shall lift the vessel into the water or onto road transportation in accordance with the lifting and docking plan.
| Conduct Harbour Acceptance Trials and Sea Acceptance Trials | The Contractor shall conduct Harbour Acceptance Trials and Sea Acceptance Trials in accordance with DES Ships Boats Survey and Trials Form 2A HATs and SATs.
| Report to Authority | The Contractor shall complete all remaining sections of MOD Boats Form 2010B, ensuring that all requirements listed therein are performed, and return the form to the Authority for acceptance of the work carried out.
| Departure from Contractor | Upon arrival at the boat's final post-refit destination, the Contractor shall gain the signature of an appropriate representative of the receiving unit in the Acceptance section of MOD Boats Form 2010B, thus relinquishing formal custodianship of the platform and surrendering responsibility for its material state back to the Authority. The Contractor shall retain one copy of the form, and an additional copy shall remain with the boat.
ANNUAL OR 250 HOUR UPKEEP (WHICHEVER OCCURS FIRST)
DSB 1.6 & DSB 2.1 | Annual SERVICE Yanmar Main Engines | The Contractor shall conduct annual SERVICE of 2 in number Yanmar 6LY440: - DRAIN FUEL TANK - RENEW FUEL FILTER ELEMENT - RENEW ENGINE OIL - RENEW ENGINE OIL FILTER ELEMENT - CHECK SEAWATER IMPELLER - RENEW ZINC ANODES - RENEW COOLANT - CLEAN INTAKE SILENCER (AIR CLEANER) ELEMENT - CLEAN TURBOCHARGER - CLEAN EXHAUST/SEAWATER MIXING ELBOW - CHECK V-BELTS FOR DAMAGE AND TENSION - CHECK WIRING CONNECTIONS - CLEAN TURBOCHARGER BLOWER NOTE: Service operation is recommended to be performed by a Yanmar trained service agent. IAW YANMAR 6LY440 SERVICE MANUAL
TWO ANNUAL UPKEEP
DSB 1.7 | CLEAN and lubricate Gyro | The Contractor shall CLEAN and lubricate the slip rings and brushes on the master gyro element
DSB 1.8 | Apply antifouling | The Contractor shall, REMOVE existing antifouling paint, prepare the hull surface and apply two coats overall of MOD approved antifouling in accordance with the coating manufacturer’s recommendations. ALLOW for painting Draught Marks.
DSB 1.9 | Two Annual SERVICE Bauer V680 | The Contractor shall conduct two annual SERVICE of Bauer V680 compressor to include the following: - RENEW oil (synthetic) - RENEW piston and sleeve assembly - RENEW suction and pressure valves NOTE: Must be performed by appropriately trained and certified personnel NOTE: Shall be conducted IAW Bauer V680 Maintenance Manual
THREE ANNUAL UPKEEP
DSB 1.10 | Three Annual SERVICE Maxwell Windlass | The Contractor shall conduct three annual SERVICE of 1 in number RC10 Maxwell Windlass: - SERVICE Gearbox NOTE: IAW MAXWELL RC10 WINDLASS MANUAL
FOUR ANNUAL UPKEEP
DSB 1.11 | Four Annual SERVICE Bauer V680 | The Contractor shall conduct four annual SERVICE of Bauer V680 compressor to include the following: - CHECK Cylinders, piston and piston rings for wear - RENEW v-belt NOTE: Must be performed by appropriately trained and certified personnel NOTE: Shall be conducted IAW Bauer V680 Maintenance Manual
FIVE ANNUAL UPKEEP
DSB 1.12 | Five Annual SERVICE High Pressure Storage Cylinders | The Contractor shall conduct five annual SERVICE and revalidation of 10 in number 50 litre and 3 in number 20 litre High Pressure Storage Cylinders with Unique Group’s HP Filter 300 bar MWP to include: - Disconnect and remove all cylinders for inspection - Hydrostatic TEST and Validation - REPLACE and connect all cylinders NOTE: Must be performed by appropriately trained and certified personnel. NOTE: In accordance with Written Scheme of Examination for compliance with The Pressure Systems Safety Regulations 2000 (SI2000 No128) NOTE: Only use genuine OEM consumable and scheduled service spares and lubricants NOTE: Validation be conducted at a UKAS accredited test facility and validated in accordance with EN1968 NOTE: This task cannot be conducted unless the module is lifted and soft patches are removed, but lifting of the module or removal of the soft patches shall not be included in this task and it shall be assumed that the module and soft patches have already been removed NOTE: This task needs to be completed during the Annual Maintenance Period of all DSBs before February 2026 (date of original manufacture/test February and July 2021) NOTE: All inspections to be undertaken in accordance with the BR2807(1)A(1)
DSB 1.13 | Five Annual SERVICE Bauer V680 | The Contractor shall conduct five annual SERVICE of Bauer V680 compressor to include the following: - CHECK Pressure vessel in accordance with Pressure Equipment Directive NOTE: Must be performed by appropriately trained and certified personnel NOTE: Shall be conducted IAW Bauer V680 Maintenance Manual
EIGHT ANNUAL OR 2000 HOUR UPKEEP (WHICHEVER OCCURS FIRST)
DSB 1.14 & 2.2 | Eight Annual SERVICE Yanmar Main Engine | The Contractor shall conduct eight annual SERVICE of 1 in number Yanmar 6LY440: - CLEAN ENGINE OIL COOLER - CHECK AND CLEAN COOLANT PASSAGE NOTE: Service operation is recommended to be performed by a Yanmar trained service agent. IAW YANMAR 6LY440 SERVICE MANUAL
EIGHT ANNUAL
DSB 1.15 | Eight Annual SERVICE Bauer V680 | The Contractor shall conduct eight annual SERVICE of Bauer V680 compressor to include the following: - RENEW anti-vibration elements - RENEW oil injection nozzle NOTE: Must be performed by appropriately trained and certified personnel NOTE: Shall be conducted IAW Bauer V680 Maintenance Manual
HOURS BASED UPKEEP
DSB 2.3 | 150 Hour SERVICE Main Generator Part A | The Contractor shall conduct 150 hour SERVICE of 1 in number Fischer Panda MPS 25i generator: - CHECK COOLANT WATER HOSES - CHECK EXTERNAL FAN COOLER - CHECK AND CLEAN WATER SEPARATOR/FUEL PRE-FILTER - RENEW ENGINE OIL - RENEW OIL FILTER - RENEW AIR FILTER - CHECK FUEL LINES - RENEW FINE PARTICLE FUEL FILTER - CHECK VALVE COVER GASKET - CHECK COOLANT THERMOMETER SENSOR - CHECK EXHAUST TEMPERATURE SENSOR - CHECK OIL PRESSURE SENSOR - CHECK BELT TENSION - RENEW V-BELTS - CHECK GENERATOR & ENGINE SCREWS - CHECK UNIT'S BASE MOUNT SCREWS - CHECK ELECTRICAL CONNECTIONS AND ISOLATION - CHECK MOTOR REINFORCED MOUNTINGS - CHECK ACTUATOR MOUNTING - CHECK STARTER MOTOR MOUNTING SCREWS - CHECK SCREWS GENERATOR-ENGINE - TEST VOLTAGE OUTPUT OF 12V ALTERNATOR - TEST INPUT TEMPERATURE OF COOLANT UNDER LOAD - TEST OUTLET TEMPERATURE OF COOLANT UNDER LOAD | t
DSB 2.4 | 150 Hour SERVICE Main Generator Part B | - CHECK OIL IN THE BACKEND BEARING (IF PRESENT) - CHECK SIGNS OF CORROSION TO GENERATOR - CHECK GENERATOR COOLANT BLOCK - CHECK CAPACITORS IN AC-CONTROL BOX - FUNCTIONAL TEST OF ASB - FUNCTIONAL TEST OF VCS - TEST VOLTAGE WITHOUT LOAD - TEST VOLTAGE UNDER LOAD - TEST GENERATOR OUTPUT UNDER LOAD - TEST ENGINE SPEED (RPM) - CHECK HOSE CLIPS - CHECK FUEL STOP SOLENOID - CHECK RAW WATER PUMP IMPELLER - CHECK RAW WATER PUMP - CHECK AND CLEAN TRAPEZOIDAL THREAD SPINDLE (SPEED ACTUATOR) NOTE: Service operation is recommended to be performed by a Panda Fischer trained Service agent. IAW FISCHER PANDA MPS 25I SERVICE SCHEDULE
DSB 2.5 | 500 Hour SERVICE Hamilton Waterjet | The Contractor shall conduct 500 hour SERVICE of 1 in number HJ364 Hamilton Waterjet: - LUBRICATE DRIVE SHAFT NOTE: Service operation is recommended to be performed by a Hamilton Waterjet trained service agent. WATERJET HJ364 INSTALLATION AND SERVICE MANUAL
DSB 2.6 | 600 Hour SERVICE Main Generator | The Contractor shall conduct 600 hour SERVICE of 1 in number Fischer Panda MPS 25i generator: - CLEAN EXTERNAL FAN COOLER - CHECK VALVE CLEARANCES - RENEW VALVE COVER GASKET - RENEW RAW WATER PUMP IMPELLER NOTE: Service operation is recommended to be performed by a Panda Fischer trained Service agent. IAW FISCHER PANDA MPS 25I SERVICE SCHEDULE
DSB 2.7 | 1000 Hour SERVICE Hamilton Jet MECS | The Contractor shall conduct 1000 Hour Service on 1 in number Hamilton jet MECS: - CHECK and CLEAN JHPU filler/breather - EXAMINE cables and connectors NOTE: Service operation is recommended to be performed by a Hamilton Waterjet trained service agent. HJ364 MECS CONTROLS MANUAL
DSB 2.8 | 1500 Hour SERVICE Yanmar Main Engine | The Contractor shall conduct 1500 Hour SERVICE of 1 in number Yanmar 6LY440: - CLEAN FUEL INJECTORS NOTE: Service operation is recommended to be performed by a Yanmar trained service agent. IAW YANMAR 6LY440 SERVICE MANUAL
DSB 2.9 | 1500 Hour SERVICE Main Generator | The Contractor shall conduct 1500 hour SERVICE of 1 in number Fischer Panda MPS 25i generator: - CLEAN EXTERNAL FAN COOLER - CHECK VALVE CLEARANCES - RENEW VALVE COVER GASKET - CHECK THERMOSTAT - RENEW GENERATOR ROTOR BEARING - RENEW OIL IN THE BACKEND BEARING (IF PRESENT) - TEST INJECTORS - TEST COMPRESSION - RENEW RAW WATER PUMP IMPELLER NOTE: Service operation is recommended to be performed by a Panda Fischer trained Service agent. IAW FISCHER PANDA MPS 25I SERVICE SCHEDULE
DSB 2.10 | 2000 Hour SERVICE Hamilton Jet MECS | The Contractor shall conduct 2000 Hour Service on 1 in number Hamilton jet MECS: - RENEW JHPU oil filter NOTE: Service operation is recommended to be performed by a Hamilton Waterjet trained service agent. HJ364 MECS CONTROLS MANUAL
DSB 2.11 | Initial 2000 Hour SERVICE Hamilton Waterjet | The Contractor shall conduct Initial 2000 hour SERVICE of 1 in number HJ364 Hamilton Waterjet: - EXAMINE COMPLETE UNIT NOTE: Only to be conducted at initial 2000 hour interval following installation. Service operation is recommended to be performed by a Hamilton Waterjet trained service agent. WATERJET HJ364 INSTALLATION AND SERVICE MANUAL
DSB 2.12 | 3000 Hour SERVICE Hamilton Jet MECS | The Contractor shall conduct 3000 Hour Service on 1 in number Hamilton jet MECS: - EXAMINE JHPU NOTE: Service operation is recommended to be performed by a Hamilton Waterjet trained service agent. HJ364 MECS CONTROLS MANUAL
DSB 2.13 | 4500 Hour SERVICE Yanmar Main Engine | The Contractor shall conduct 4500 Hour SERVICE of 1 in number Yanmar 6LY440: - CHECK FUEL INJECTORS - CHECK TURBOCHARGER ADJUSTMENT - CHECK ELECTRONIC ENGINE CONTROL UNIT, SENSORS AND ACTUATORS NOTE: Service operation is recommended to be performed by a Yanmar trained service agent. IAW YANMAR 6LY440 SERVICE MANUAL
DSB 2.14 | 5000 Hour SERVICE Hamilton Waterjet | The Contractor shall conduct 5000 hour SERVICE of 1 in number HJ364 Hamilton Waterjet: - EXAMINE COMPLETE JET UNIT NOTE: Service operation is recommended to be performed by a Hamilton Waterjet trained service agent. WATERJET HJ364 INSTALLATION AND SERVICE MANUAL
DSB 2.15 | 6000 Hour SERVICE Main Generator | The Contractor shall conduct 6000 hour SERVICE of 1 in number Fischer Panda MPS 25i generator: - RENEW ELECTRICAL CABLES - RENEW MOTOR REINFORCED MOUNTINGS - RENEW INJECTORS - RENEW RAW WATER PUMP NOTE: Service operation is recommended to be performed by a Panda Fischer trained Service agent. IAW FISCHER PANDA MPS 25I SERVICE SCHEDULE
3 | Planned Maintenance Schedule and Servicing Tariffs
DSB 3.1 | Remove the module | The Contractor shall remove the module
DSB 3.2 | REPLACE the module | The Contractor shall REPLACE the module
DSB 3.3 | Remove Yanmar engine | The Contractor shall remove one in number Yanmar engine
DSB 3.4 | REPLACE Yanmar engine | The Contractor shall REPLACE one in number Yanmar engine
DSB 3.5 | Remove Hamilton Waterjet | The Contractor shall remove one in number Hamilton Waterjet
DSB 3.6 | REPLACE Hamilton Waterjet | The Contractor shall REPLACE one in number Hamilton Waterjet
DSB 3.7 | Remove life raft | The Contractor shall remove one in number life raft
DSB 3.8 | REPLACE life raft | The Contractor shall REPLACE one in number life raft
DSB 3.9 | Combat System Health CHECK | The Contractor shall conduct a Combat System Health CHECK of the following equipments: - Heading repeater - Autopilot - Speed & Distance log - VHF/DSC Radio - Echo Sounder - Loudhailer - AIS - NAVTEX - GPS 1 (PS) - GPS 2 (SB) - Inmarsat C - Gyro Compass - Handheld VHF - WECDIS (Port) - WECDIS (Starboard)
DSB 3.10 | Remove soft patch | The Contractor shall remove one in number soft patch NOTE: This task cannot be conducted unless the module is lifted, but lifting of the module shall not be included in this task and it shall be assumed that the module has already been removed
DSB 3.11 | REPLACE soft patch | The Contractor shall REPLACE one in number soft patch NOTE: This task cannot be conducted unless the module is lifted, but lifting of the module shall not be included in this task and it shall be assumed that the module has already been removed
DSB 3.12 | Remove generator | The Contractor shall remove one in number Fischer Panda Generator NOTE: This task cannot be conducted unless the port engine is removed, but removal of the port engine shall not be included in this task and it shall be assumed that the port engine has already been removed
DSB 3.13 | REPLACE generator | The Contractor shall REPLACE one in number Fischer Panda Generator NOTE: This task cannot be conducted unless the port engine is removed, but removal of the port engine shall not be included in this task and it shall be assumed that the port engine has already been removed
DSB 3.14 | Remove davit | The Contractor shall remove one in number Atlas Davit
DSB 3.15 | REPLACE davit | The Contractor shall REPLACE one in number Atlas Davit
DSB 3.16 | RENEW Yanmar engine | The Contractor shall RENEW one in number Yanmar engine NOTE: Remove and REPLACE not included in task
DSB 3.17 | RENEW Hamilton Waterjet | The Contractor shall REWEW one in number Hamilton Waterjet NOTE: Remove and REPLACE not included in task
DSB 3.18 | RENEW life raft | The Contractor shall RENEW one in number life raft NOTE: Remove and REPLACE not included in task
DSB 3.19 | RENEW Henriksen Hook | The Contractor shall RENEW one in number Henriksen Hook NOTE: Remove and REPLACE not included in task
DSB 3.20 | RENEW davit | The Contractor shall RENEW one in number Atlas davit NOTE: Remove and REPLACE not included in task
DSB 3.21 | RENEW Generator | The Contractor shall RENEW one in number Panda Fischer Generator NOTE: Remove and REPLACE not included in task

## 3) 15m DSB Transportation
SCHEDULE 2E - TABLE 3 - 15M DIVE SUPPORT BOAT - TRANSPORTATION
Tariff No. | Statement of Technical Requirement |  | YEAR 1 FY 24/25 FIRM Price (ex VAT) | YEAR 2 FY 25/26 FIRM Price (ex VAT)
| Short Title | Description
Tariff rates provided by the Contractors shall be a firm/fixed rate, i.e. not subject to variation in any respect, and shall be inclusive of all overheads for contractors and sub-contractors, administrative fees, overtime and profit.
DSB Transport - 1 | HMNB Clyde | The Contractor shall transport the 15m DSB from the Authority's establishment to the Contractor's Site/Sub-contractor's premises and back (to include loading and unloading)
DSB Transport - 2 | HMNB Portsmouth | The Contractor shall transport the 15m DSB from the Authority's establishment to the Contractor's Site/Sub-contractor's premises and back (to include loading and unloading)
DSB Transport - 3 | HMNB Devonport | The Contractor shall transport the 15m DSB from the Authority's establishment to the Contractor's Site/Sub-contractor's premises and back (to include loading and unloading)
DSB Transport - 4 | RNGS Gibraltar | The Contractor shall transport the 15m DSB from the Authority's establishment to the Contractor's Site/Sub-contractor's premises and back (to include loading and unloading)
|  |  | #REF! | #REF!
|  |  | #REF! | #REF!

## 4) 15m DSB Calculation Sheet
SCHEDULE 2E - TABLE 4 - 15M DIVE SUPPORT BOAT - CALCULATION SHEET
CONTRACTOR UPKEEP (Table 0 and Table 1 refer)
| PLANNED MAINTENANCE | [7 empty] | UNPLANNED MAINTENANCE
| Annualised cost of calendar based work packages | + | Annualised cost of hours based work packages | + | Estimated Emergent/Additonal Package] | x | Estimated No. of boat years In-Service | + | Aggregated Cost of Tariffs | + | [Defect Rectification Hours (Ad Hoc Tasking) | x | WAHR | = | Total
Year 1 | 0 | + | 0 | + | 25% | x | 6 | + | 0 | + | 600 | x | 0 | = | 0
Year 2 | 0 | + | 0 | + | 25% | x | 6 | + | 0 | + | 600 | x | 0 | = | 0
| Value derived from the Annualised Total inputted by the Tenderer in Table 1 - Row 5 |  | Value derived from the Annualised Total inputted by the Tenderer in Table 1 - Row 18 |  | This percentage is derived from an assumption made by by the Authority on the estimated EM/EX package |  | Number is derived from estimated number of refits undertaken per contract year |  | Value derivred from by the Tenderers input to Table1 - Row 30 |  | The estimated total number of hours per annum that the Authority will require for defect rectification and the completion of Ad Hoc Tasking inc. PDS |  | Value derived from the Tenderers input into Table 0 - Item No. 1.1
SPARES (Table 0 refer)
MISCELLANEOUS SPARES
| [Materiel/Spares Handling Rate | x | Estimated Value of Purchases] | = | Total
Year 1 | 100% | x | 60000 | = | 60000
Year 2 | 100% | x | 60000 | = | 60000
| This is 100% plus the Tenderer input into Table 0 - Item No. 4.1 |  | The estimated cost price of uncosted spares per annum that the Authority may require
POST DESIGN SERVICES (Table 0 refers)
| Design - WAHR | x | Estimated No. of PDS Hours | + | Project Management - WAHR | x | Estimated No. of PDS Hours | + | Administration - WAHR | x | Estimated No. of PDS Hours | = | Total
Year 1 | 0 | x | 300 | + | 0 | x | 60 | + | 0 | x | 60 | = | 0
Year 2 | 0 | x | 300 | + | 0 | x | 60 | + | 0 | x | 60 | = | 0
| Value derived from the Tenderers inputted by the Tenderer in Table 0 - Item No. 2.1 |  | This is the estimated number of hours assigned by the Authority to PDS tasks |  | Value derived from the Tenderers inputted by the Tenderer in Table 0 - Item No. 2.2 |  | This is the estimated number of hours assigned by the Authority to PDS tasks |  | Value derived from the Tenderers inputted by the Tenderer in Table 0 - Item No. 2.3 |  | This is the estimated number of hours assigned by the Authority to PDS tasks
TECHNICAL SUPPORT TASKS (Table 0 refers)
| Technical Support | x | Estimated No. of Hours | = | Total
Year 1 | 0 | x | 300 | = | 0
Year 2 | 0 | x | 300 | = | 0
| Value derived from the Tenderers inputted by the Tenderer in Table 0 - Item No. 3.1 |  | This is the estimated number of hours assigned by the Authority to Techical tasks
MISCELLANEOUS (Table 0 & 3 refers)
| TRANSPORTATION |  |  |  | STORAGE | [7 empty] | T&S
| Transportation | x | Estimated No. of Occurences | + | Storage (Boat) | x | Estimated No. of Weeks | + | Fleet Spares | x | Estimated No. of Weeks | + | Travel & Subsistence | x | Estimated No. of Occurences | = | Total
Year 1 | 0 | x | 6 | + | 0 | x | 26 | + | 0 | x | 20 | + | 0 | x | 12 | = | 0
Year 2 | 0 | x | 6 | + | 0 | x | 26 | + | 0 | x | 20 | + | 0 | x | 12 | = | 0
| Average Value from the Tenderers input in Table 5 - Row 6 - 9 |  | This is the estimated number of occurences assigned by the Authority |  | Value derived from the Tenderers inputted by the Tenderer in Table 0 - Item No. 6.1 |  | This is the estimated number of weeks assigned by the Authority |  | Value derived from the Tenderers inputted by the Tenderer in Table 0 - Item No. 6.2 |  | This is the estimated number of weeks assigned by the Authority |  | Sum of all Tenderers input into 'Table 0 - Rates' Item No. 7.1 to 7.4 Table 1 - Item 7.5. multiplied by 100 miles Table 1 Item 7.6 multiplied 100 miles |  | This is the estimated number of occurences assigned by the Authority
TOTAL VALUE
Year 1 | 60000
Year 2 | 60000
Total | 120000

## Consolidated Data (hidden)
|  | Boat and associated equipment & documentation | Water Cooled Engine | Air Cooled Engine |  | Jet Wash |  | Portable Generator |  | Maintenance Cradle
HHB 1 | #REF! | #REF! | #REF! | #REF! | #REF! | #REF! | #REF! | #REF! | #REF! | #REF! | #REF!
HHB 2 | #REF! | #REF! | #REF! |  | #REF! | #REF! | #REF! | #REF! | #REF! | #REF! | #REF!
HHB 3 | #REF! | #REF! |  | #REF! | #REF! | #REF! | #REF! | #REF! | #REF! | #REF! | #REF!
HHB 4 | #REF! | #REF! | #REF! |  | #REF! | #REF! | #REF! | #REF! |  |  | #REF!
HHB 5 | #REF! | #REF! | [8 empty] | #REF!
HHB 6 | #REF! | #REF! |  | #REF! | [6 empty] | #REF!
HHB 7 | #REF! | #REF! |  | #REF! | #REF! | #REF! | #REF! | #REF! |  | #REF! | #REF!
HHB 8 | #REF! | #REF! | #REF! |  | #REF! | #REF! | #REF! | #REF! | #REF! | #REF! | #REF!
HHB 9 | #REF! | #REF! |  | #REF! | #REF! | #REF! | #REF! | #REF! | #REF! | #REF! | #REF!
HHB 10 | #REF! | #REF! | #REF! |  | #REF! | #REF! | #REF! | #REF! |  |  | #REF!
HHB 11 | #REF! | #REF! |  | #REF! | [6 empty] | #REF!
HHB 12 | #REF! | #REF! | #REF! | [7 empty] | #REF!
HHB 13 | #REF! | #REF! | #REF! | [5 empty] | #REF! | #REF! | #REF!
HHB 14 | #REF! | #REF! |  | #REF! |  |  |  |  | #REF! | #REF! | #REF!
HHB 15 | #REF! | #REF! | #REF! | [5 empty] | #REF! | #REF! | #REF!
HHB 16 | #REF! | #REF! |  | #REF! | [6 empty] | #REF!
HHB 17 | #REF! | #REF! | #REF! | [7 empty] | #REF!
HHB 18 | #REF! | #REF! |  | #REF! | [6 empty] | #REF!
HHB 19 | #REF! | #REF! | #REF! | [5 empty] | #REF! | #REF! | #REF!
HHB 20 | #REF! | #REF! |  | #REF! |  |  |  |  | #REF! | #REF! | #REF!
HHB 21 | #REF! | #REF! | #REF! | [5 empty] | #REF! | #REF! | #REF!
HHB 22 | #REF! | #REF! |  | #REF! |  |  |  |  | #REF! | #REF! | #REF!
HHB 23 | #REF! | #REF! | #REF! | [5 empty] | #REF! | #REF! | #REF!
HHB 24 | #REF! | #REF! |  | #REF! |  |  |  |  | #REF! | #REF! | #REF!
HHB 30 | #REF! | #REF! | #REF! | [7 empty] | #REF!
HHB 31 | #REF! | #REF! |  | #REF! | [6 empty] | #REF!
HHB 32 | #REF! | #REF! | #REF! | [7 empty] | #REF!
HHB 33 | #REF! | #REF! |  | #REF! | [6 empty] | #REF!
HHB 34 | #REF! | #REF! | #REF! | [7 empty] | #REF!
HHB 25 (Option) | #REF! | #REF! | #REF! |  | #REF! | #REF! | #REF! | #REF! | #REF! | #REF! | #REF!
HHB 26 (Option) | #REF! | #REF! | #REF! | [5 empty] | #REF! | #REF! | #REF!
HHB 27 (Option) | #REF! | #REF! | #REF! | [5 empty] | #REF! | #REF! | #REF!
HHB 28 (Option) | #REF! | #REF! | #REF! | [7 empty] | #REF!
HHB 29 (Option) | #REF! | #REF! | #REF! | [7 empty] | #REF!
HHB 35 (Option) | #REF! | #REF! |  | #REF! | [6 empty] | #REF!
HHB-1 | #REF! | RM Poole Hamworthy Dorset BH15 4NQ
HHB-2 | #REF! | RM Poole Hamworthy Dorset BH15 4NQ
HHB-3 | #REF! | RM Poole Hamworthy Dorset BH15 4NQ
HHB-4 | #REF! | RM Poole Hamworthy Dorset BH15 4NQ
HHB-5 | #REF! | RM Poole Hamworthy Dorset BH15 4NQ
HHB-6 | #REF! | RM Poole Hamworthy Dorset BH15 4NQ
HHB-13 | #REF! | RM Poole Hamworthy Dorset BH15 4NQ
HHB-14 | #REF! | RM Poole Hamworthy Dorset BH15 4NQ
HHB-15 | #REF! | RM Poole Hamworthy Dorset BH15 4NQ
HHB-16 | #REF! | RM Poole Hamworthy Dorset BH15 4NQ
HHB-17 | #REF! | RM Poole Hamworthy Dorset BH15 4NQ
HHB-7 | #REF! | Hereford Garrison Credenhill Herefordshire HJR4 7DD
HHB-8 | #REF! | Hereford Garrison Credenhill Herefordshire HJR4 7DD
HHB-9 | #REF! | Hereford Garrison Credenhill Herefordshire HJR4 7DD
HHB-10 | #REF! | Hereford Garrison Credenhill Herefordshire HJR4 7DD
HHB-11 | #REF! | Hereford Garrison Credenhill Herefordshire HJR4 7DD
HHB-12 | #REF! | Hereford Garrison Credenhill Herefordshire HJR4 7DD
HHB-18 | #REF! | Hereford Garrison Credenhill Herefordshire HJR4 7DD
HHB-19 | #REF! | Hereford Garrison Credenhill Herefordshire HJR4 7DD
HHB-20 | #REF! | Hereford Garrison Credenhill Herefordshire HJR4 7DD
HHB-21 | #REF! | Hereford Garrison Credenhill Herefordshire HJR4 7DD
HHB-22 | #REF! | Hereford Garrison Credenhill Herefordshire HJR4 7DD
HHB-23 | #REF! | Hereford Garrison Credenhill Herefordshire HJR4 7DD
HHB-24 | #REF! | Hereford Garrison Credenhill Herefordshire HJR4 7DD
HHB-30 | #REF! | Hereford Garrison Credenhill Herefordshire HJR4 7DD
HHB-31 | #REF! | Hereford Garrison Credenhill Herefordshire HJR4 7DD
HHB-32 | #REF! | Hereford Garrison Credenhill Herefordshire HJR4 7DD
HHB-33 | #REF! | Hereford Garrison Credenhill Herefordshire HJR4 7DD
HHB-34 | #REF! | Hereford Garrison Credenhill Herefordshire HJR4 7DD
HHB-35 (Option Boat) | #REF! | Hereford Garrison Credenhill Herefordshire HJR4 7DD
HHB-25 (Option Boat) | #REF! | RM Tamar HMNB Devonport Plymouth PL2 2BG
HHB-26 (Option Boat) | #REF! | RM Tamar HMNB Devonport Plymouth PL2 2BG
HHB-27 (Option Boat) | #REF! | RM Tamar HMNB Devonport Plymouth PL2 2BG
HHB-28 (Option Boat) | #REF! | RM Tamar HMNB Devonport Plymouth PL2 2BG
HHB-29 (Option Boat) | #REF! | RM Tamar HMNB Devonport Plymouth PL2 2BG