## Annex 1
Enclosure 1 XXXXXXX |  |  |  | XXXXX Use Only
Supplier name
Contact
Company Number
VAT Number
Confirmation that you the supplier are able to meet the requirements outlined in the brief above.
Confirmation that you the supplier hold the relevant insurances
Date of response
| REQUIREMENT | COMMENT | RESPONSE
2 | Specific Reuirements
2.1 | Large format UV-LED flatbed printer with a media size of at least 1,220 (W) x 2,440 (D) x 90 (H) mm. Maximum thickness to a minimum of 90 mm and maximum weight to be a minimum of 40 kg/m² | Please provide footprint of your equipment
2.2 | Capable of six-colour CMYK Gl Wh printing that includes white and gloss special inks | Provide the detail of your solution
2.3 | White ink agitation system for white ink stability, consistency and simplified maintenance. | Provide the detail of your solution
2.4 | Real-time digital ink level display for a minimum of 2.0 litre per colour ink tank | Provide the detail of your solution
2.5 | Equipped with six print heads capable of printing a minimum of 4 rigid 4’ x 8' (1,220 x 2,440mm) boards per hour or in CMYK+White standard mode. | Provide the detail of your solution
2.6 | Print head protection system with collision detection. | Provide the detail of your solution
2.7 | The UV-LED lamp should be of sufficient specification that it instantly cures the ink such that there is no requirement for post-printing drying. | Provide the detail of your solution
2.8 | Includes Media ionizer to reduce static and ensure ink firing accuracy. | Provide the detail of your solution
2.9 | Must have the ability to print directly onto a variety of materials such as acrylic, PETG, PVC, foam, PC, wood, and aluminium composite boards. | Provide the detail of your solution
2.1 | Capable of Variable Dot Printing Technology. | Provide the detail of your solution
2.11 | The printer should be able to use UV inks that are GREENGUARD Gold certified for low VOCs (colleague and staff welfare driven) | Provide the detail of your solution
2.12 | Noise 80 decibels or less (colleague and staff welfare driven) | Provide the detail of your solution
2.13 | Includes premium RIP software with True Rich Colour Profile support and optimized print profiles e.g SAI Flexiprint Plus | Provide the detail of your solution
2.14 | A vacuum bed with Positive Air Pressure mode (or equivalent) to enable easy loading and alignment of sheets. This is to include a min of 3 smaller zones. | Provide the detail of your solution
2.15 | Emergency stop switches (min of 2 positions) combined with an optical safety sensor to protect the operator and printer (colleague and staff welfare driven). | Provide the detail of your solution
2.16 | Integrated side table for PC/laptop (to run printer) | Provide the detail of your solution
2.17 | Fast and stable ethernet connection to PC Controller workstation | Provide the detail of your solution
2.18 | Powered using standard AC 220 V, 50/60 Hz, 32 A (critical – single phase power only) | Provide the detail of your solution
2.19 | Acoustic noise level (during operation) maximum of 80 dB (A) (colleague and staff welfare driven). | Provide the detail of your solution
2.2 | Minimum Two year warranty, parts, labour and operational readiness (replacement parts available from supplier for a guaranteed min 5 years) | Provide the detail of your solution
2.21 | Delivery and installation to PL13 1PN premises. | Provide the detail of your solution
2.22 | Setting to work and commissioning of the system for a full day | Provide the detail of your solution
2.23 | Two year support contract to include the following basics: a. Max. 3 working hours technical response on phone b. Max. 3 working days response on site c. Maintenance & service visits per annum – minimum 1 | Provide the detail of your service package
2.24 | Access to Subject Matter Experts including identical operational machines for ongoing knowledge development within 3 hours from PL13 1PN. | Provide the detail of your solution
3 | Conflict of Interest Statement | Please provide statement as per the options at section 4 in the ITT
Costs
£
£
Total (EX VAT) |  | £

## Compliance
Supplier name | A | B | C | D
Contact
Company Number
VAT Number
Confirmation that you the supplier are able to meet the requirements outlined in the brief above.
2.1
2.1.1
2.1.2
2.2
2.2.1
2.2.2
2.2.3
2.2.4
2.2.5
3
Costs
Total (EX VAT)