## Building Repairs
Specification of Works - Refurbishment and Roof Works
| Address; - | Gainsborough Road Resource Centre
Gainsborough Road
Corby
Northants, NN18 0QP
| Pricing Notes | Bidders are expected to provide detailed inventory of equipment proposed and specification for acceptance by client. Where relevant, all equipment should be energy efficient rating A or above.
Removal of all rubbish from site for waste recycling at licensed facility
Ensure meets British Standard, Current Statutory Regulations and Compliance, suited for the type of property.
If you find any works already recently completed, please inform the project team and highlight within the quotation.
Accept responsibility for co-ordination, super vision and administration of the works including sub-contractors.
Hand over all manufacturers literature, guarantees, commissioning and testing certificates on or before completion of works. (Register with manufacturer prior to handover).
Item | Location | Description | £
1.1 | External, Groundworks - Paving Repairs | Clean down all external paved areas, removing moss and vegetation build up. Lift all existing paving slabs and remove an redundant substrate or damaged slabs. Dispose of all waste materials off site. Supply and install new substrate material. Re-lay all existing slabs allowing for replacement of any previously damaged, ensure all areas are even and free of trip hazards. Re-grout all joints, leaving all areas secure and even upon completion. | 0
1.2 | External, Groundworks - Stair Nosings | Allow to paint white identification strip to all external stair nosings using a suitable exterior paint finish. Ensure that the surfaces are suitably cleaned and prepared prior to painting being undertaken. | 0
1.3 | External, Groundworks - Fencing Repairs | Remove all existing timber and metal fencing to external play area. To include any fixings or foundations. Dispose of waste materials off site. Supply and install new Bow Top Metal Guardrail Root Fixed Fencing with a powdercoat finish. Works are to include all excavation, foundations and making good to surfaces disturbed. Allow to provide a single pedestrian gate with latch. | 0
1.4 | External, Groundworks - Car Park Surfacing Repairs | Undertake overhaul of car park surfacing. Clean down all areas, removing moss and vegetation build up. Patch repair damage to the existing waring course, remove any loose areas of surfacing, back fill any holes and seal new waring surface repairs and around drainage outlets accordingly. Treat all areas with a suitable biocide upon completion. Leave all areas clear and in full repair upon completion. | 0
1.5 | External, Main Building Boiler Room - Roof Replacement | Employ specialist Asbestos removal contractor to undertake removal of all Asbestos containing roof materials and hanging tiles. Asbestos containing waste materials to be disposed of in an licenced facility. All areas to be cleared, tested and confirmed free of Asbestos prior to further works commencing. | 0
1.6 |  | Contractors Design: Remove existing flat roof canopy and adjacent boiler room roof finishes. To include any damaged insulation, timbers and fixings etc. Dispose of all waste materials off site. Supply and install new roof area. To include insulation, replacement timbers, coverings and rainwater goods. New roof area is to be fully compliant with Building Regulations and all outer statutory guidance. | 0
1.7 | External, Main Building - Profiled Metal Roof Repairs | Undertake overhaul of profiled metal roof areas. Power wash and scrub down all areas, removing chalking and flaking paint, treat all areas of cut edge and spot corrosion, remove and replace all corroded fixings, re-install all displaced foam fillers and prepare all areas for re-coating. Supply and apply 1.No base coat and 1.No top coat of a suitable, high quality coating system, in a colour to match the existing. Allow to supply and install replacement fixing caps upon completion. | 0
1.8 | External, Main Building - Felt Flat Roof Repairs | Undertake overhaul of felt covered flat roof areas. Clean down all areas, removing moss and vegetation and treat with a suitable biocide. Apply flashing seal to open vertical junction to felt finish, seal any other open junctions and reseal all felt lined gutters. Ensure all areas are watertight upon completion. | 0
1.9 | External, Main Building - Overhaul of Rainwater Goods | Overhaul existing rainwater goods, clear all debris and jet through gutters and downpipes, replace any damaged or failed sections or fixings, re-align all guttering, reseal all joints leaving all areas clear and free flowing upon completion. | 0
1.1 | External, Main Building - Tile Hanging | Employ specialist Asbestos removal contractor to undertake removal of all Asbestos containing hanging tiles. Asbestos containing waste materials are to be disposed of in an licenced facility. All areas to be cleared, tested and confirmed free of Asbestos prior to further works commencing. | 0
1.11 |  | Supply and install new insulated profiled cladding panels to sections where hanging tiles have been previously removed. To include all fixtures, fittings and trims. Colour of new cladding panels to match the existing as closely as practicable. | 0
1.12 | External, Main Building - Door Replacement | Remove all existing external timber doors, frames, architraves and thresholds. Dispose of all waste materials off site. Supply and install new aluminium, insulated external doors. To include all frames, architraves, thresholds, ironmongery and fixings all to fit existing apertures. All new doorsets to be finished in White. Allow to make good to all surfaces disturbed. Suitable mastic seals to be applied to all junctions upon completion. | 0
1.13 | External, Main Building - Window Replacement | Remove all existing windows. To include all internal and external cills and associated trims. Dispose of all waste materials off site. Supply and install new aluminium, thermally broken, double glazed windows into existing apertures. To include all new internal and external cills, ironmongery and associated trims. Arrangement of new windows is to match the existing as closely as practicable. Suitable mastic seals to be applied to all junctions upon completion. | 0
2.1 | Ground Floor, Main Building, W/C 09 & Rm 17 - Vinyl Replacement | Remove existing vinyl flooring and associated capped and coved skirting. Dispose of all waste materials off site. Re-screed all flooring substrate, leaving all areas level and even and ready for installation of new flooring. Supply and install new Forbo Surestep Original vinyl sheet flooring. To include capped and coved skirting to the perimeter. Apply a clear mastic seal to all junctions upon completion. | 0
2.2 | Ground Floor, Main Building, 03 Corridor, 04 Reception, 05 - 07 Office, 12 - 13 Office - Carpet Replacement | Remove all existing carpet flooring and associated redundant underlay. Dispose of all waste materials off site. Re-screed all areas of flooring substrate, leaving areas level and even ready for installation of new flooring. Supply and install new medium grade tiled carpet flooring. To include all underlay, adhesives and trims as required. New carpet flooring is to butt up to existing timber skirting. Allow to cut and trim to existing apertures and internal manholes. | 0
| 03 Corridor/14 Games Room - Door Replacement | Remove existing double door leaf between 04 Corridor and 14 Games Room. Dispose of all waste materials off site. Supply and install new FD30 solid core, paint finish double door leaf to fit existing aperture. To include intumescent strips, smoke seals, ironmongery and Building Regs compliant vision panels. Allow for any making good to surfaces disturbed. | 0
| Ground Floor, Main Building, 03 Corridor, 04 Reception, 05 - 07 Office, 12 - 13 Office - Joinery Decorations | Decorate existing architraves and doorframes. Remove any redundant fixings, fill all holes and gaps, rub down all areas and prepare for decoration. Decorate using a minimum of 1.No primer coat and 2.No full coats of Dulux Trade Satinwood (or similar approved) in White. | 0
| Ground Floor, Main Building, 03 Corridor/ 14 Game Room - Joinery Decorations | Decorate existing architraves, doorframes and new door leaves to dividing double doorset. Remove any redundant fixings, fill all holes and gaps, rub down all areas and prepare for decoration. Decorate using a minimum of 1.No primer coat and 2.No full coats of Dulux Trade Satinwood (or similar approved) in White. | 0
| Ground Floor, Main Building - General Builders Works | Provisional Sum: Allow a provisional sum of £2,500 to undertake general builders works and making good works following the completion of electrical and mechanical works. | 2500
| Sparkle Clean | Undertake a full sparkle clean of all areas upon completion of works. Ensure all areas are debris free and all surfaces clean and clear upon completion. | 0
| O&M Manual | All information in relation to newly installed items is to be provided to CA upon completion of works. To include type, models used, locations of new items and information on spares. | 0
7.1 |  | Subtotal | 2500
7.2 |  | Preliminaries | 0
7.3 |  | Contractors Overheads and Profits | 0
7.4 |  | Contingency 10% | 0
|  | Total | 2500