## Schedule of Works
0
0
0
0
0
0
0
| CITY COLLEGE PLYMOUTH |  |  |  | 0
| KINGS ROAD |  |  |  | 0
| PLYMOUTH |  |  |  | 0
| PL1 5QG |  |  |  | 0
0
0
| PROJECT DETAILS: |  |  |  | 0
| CONSTRUCTION Grd FLOOR ROOM KW032 CONVERSION INTO CLASSROOM |  |  |  | 0
0
0
0
0
0
0
0
0
0
|  | Qty | Item | Rate | £ p
0
| This specification is to be priced in conjunction with drawings: CCP-AH-CBE-01, CCP-AH-CBE-02, CCP-AH-CBE-03, CCP-AH-CBE-04 |  |  |  | 0
0
| PROJECT REQUIREMENTS |  |  |  | 0
0
| STRIP OUT & ENABLING WORKS |  |  |  | 0
0
1 | Allow to remove existing supended ceiling and dispose |  |  |  | 0
2 | Allow to remove existing wall to create larger teaching space as indicated on drawings, to include making good walls and ceiling |  |  |  | 0
3 | Allow to remove existing door from wall being removed and return to CCP Estates |  |  |  | 0
4 | Allow to remove existing acoustic ceiling panels and return to CCP Estates |  |  |  | 0
5 | Allow to uplift flooring and dispose |  |  |  | 0
6 | Allow to Dot & Dab as indicated on drawing. To include window reveals and head details |  |  |  | 0
7 | Allow to fit new pre-primed MDF window board |  |  |  | 0
8 | Allow to plaster skim or dry line newly installed Dot & Dab wall leaving ready for decoration |  |  |  | 0
9 | Allow to fit and match existing skirting to newly installed Dot & Dab wall, leaving ready for decoration |  |  |  | 0
0
| DECORATION WORKS |  |  |  | 0
0
1 | Allow to remove all pictures, pin boards, wipe boards and notice boards. Do not remove media boards |  |  |  | 0
2 | Allow for preparation works to include filling any holes, sanding, stopping and chalking |  |  |  | 0
3 | Allow to paint walls to match existing colors as indicated on drawing. Allow for mist coat to new Dot & Dab wall |  |  |  | 0
4 | Allow to paint metal window with Dark Grey undercoat & top coat of Satinwood RAL 7016
5 | Allow to paint newly installed skirting with Dark Grey undercoat & top coat of Satinwood RAL 7016 |  |  |  | 0
0
| FLOORING WORKS |  |  |  | 0
0
1 | Allow to lay & match existing carpet tiles as indicated on drawing |  |  |  | 0
0
| ELECTRICAL AND DATA |  |  |  | 0
0
1 | Allow to alter and supply new lighting to new layout suitable for classroom use. To include all wiring, containment and switching using existing switching for main space |  |  |  | 0
0
0
0
0
0
0
| SUB TOTAL |  |  |  | 0
| VAT @ 20% |  |  |  | 0
| TOTAL PROJECT COST |  |  |  | 0