## Standard 3 bed Tce
Schedule
Standard 3 bed Terraced property Address list yet to be confirmed Will be a common property type through lifetime of contract
The following window schedule is intended to enable window manufacturers to provide supply and fit costings.
All works should conform with North Stars standard windows and door specification
It must be noted the sizes given are approximate and represent internal window opening sizes only. Property elevations are shown below for information.
Item |  | Window Type | Size Width x Height | no | Unit Cost (£) | Total Cost (£)
1 | Front Lounge | Bay window x3 Top hung Sashes | 1970mm x 1970mm | 1 | 0 | 0
2 | Rear Dining Room | Top hung sash | 1220mm x1750m | 1 | 0 | 0
3 | Rear kitchen | Top hung sash | 830mm x 1530mm | 1 | 0 | 0
4 | Rear Utility | Top hung sash | 440mm x 570mm | 1 | 0 | 0
5 | Rear Utility | Top hung sash | 490mm x 740mm | 1 | 0 | 0
6 | Front Bedroom | Top hung sash | 940mm x 1650mm | 1 | 0 | 0
7 | Bathroom | Top Hung Sash | 690mm x 890mm | 1 | 0 | 0
8 | Rear Bedroom Mainhouse | Top Hung Sash | 940mm x 1650mm | 1 | 0 | 0
9 | Rear Bedroom Offshoot | Top Hung Sash | 900mm x 1280mm | 1 | 0 | 0
|  |  | Total |  |  | 0 | To collection

## Door schedule
The following door schedule is intended to enable door manufacturers to provide costings.
It must be noted the sizes given are approximate and represent internal door opening sizes only i.e. they include any fanlight or sidelights. X door types indicate a standard choice door in a non standard frame. All front doors to include one letter box, additional letter boxes are noted as an extra. All standard front doors to include numbers, security chain, viewer, door knocker.
This section should be read in conjunction Door type Photographs provided below and External Door Address list TAB
Schedule
Door types
Item |  |  |  | no | Unit cost | Total cost | Notes
1 | SB | 2067 x 930mm Standard back door set complete as per North Star choice sheet. |  | 30 | 0 | 0 | See attached address List
2 | SF | 2067x930mm Standard front door set complete as per North Star choice sheet. |  | 49 | 0 | 0 | See attached address List
3 | X1 | 2500 x 1500mm Standard front door with fanlight and two sidelights- see photo |  | 1 | 0 | 0 | For pricing purposes only. This will be a common door type in the lifetime of the contract.
4 | X1A | 2500 x 1200mm Standard front door with fanlight and one sidelight |  | 1 | 0 | 0 | For pricing purposes only. This will be a common door type in the lifetime of the contract.
5 | X2 | 2067 x 930mm Standard front door with frame built into existing timber panelling- see photo |  | 1 | 0 | 0 | For pricing purposes only. This will be a common door type in the lifetime of the contract.
6 | X3 | 2500 x 930 Standard front door with arched fanlight- see photo |  | 2 | 0 | 0 | For pricing purposes only. This will be a common door type in the lifetime of the contract.
7 | SPD | Sliding patio door 1800mm x 2100mm |  | 5 | 0 | 0 | For pricing purposes only. This will be a common door type in the lifetime of the contract.
8 | FD | French door 1800mm x 2100mm |  | 3 | 0 | 0 | See attached address List
Variations
9 | X4 | 2500 x 930 Standard front door with rectangular fanlight- see photo |  | 1 | 0 | 0 | For pricing purposes only. This will be a common door type in the lifetime of the contract.
10 | V1 | Extra over cost for additional letter box |  | 1 | 0 | 0 | For pricing purposes only. This will be a common variation on Flats throughout the lifetime of the contract
11 | V2 | Extra over cost for engagement of local electricity body to temporarily move and replace existing incoming mains cable to allow removal of existing door frame and fitting of new.Where required. |  | 1 | 0 | 0 | For pricing purposes only, this will be a common variation on pre 1919 terraced properties.
12 | V3 | Extra over for the removal and refitting of existing electronic access system, keep or lock. Check original is functioning. |  | 1 | 0 | 0 | For pricing purposes only. This will be a common variation on Flats throughout the lifetime of the contract
13 | V4 | Extra over for the removal and refitting of existing door bell. Check original is functioning |  | 1 | 0 | 0 | For pricing purposes only, this will be a common variation throughout the lifetime of the contract
14 | V4 | Extra over for the fitting of an internal door stop to prevent new door handle hitting wall if necessary. |  | 1 | 0 | 0 | For pricing purposes only, this will be a common variation throughout the lifetime of the contract
15 | V4 | Extra over for removal and refitting of burglar alarm cables and contacts and refitting, test for functionality before and after installation. |  | 1 | 0 | 0 | For pricing purposes only, this will be a common variation throughout the lifetime of the contract
|  |  | Total |  |  | 0 | To collection
| Style X1 (X1A with one sidelight) |  |  | Style X2 (Frame within external panelling)
| Style X3 (Arched fanlight) |  |  | Style X4 (rectangular fanlight)
X7 (Frame with larger sidelights)

## Collection
Item |  | no | Unit Cost (£) | Total Cost (£)
1 | Windows | 21 | 0 | 0
2 | External Doors | 1 | Item | 0
|  |  | Total (nett) | 0
|  |  | VAT | 0
|  |  | Total (Gross) | 0
Item | List any provisional sums that are not covered in the Schedules | no | Unit Cost (£) | Total Cost (£) | Note ; Provisional sum costs are for information only
1
2
3
4
5
6
7
8
9
10

## Window addresses
UPRN | Address Line 1 | Address Line 2 | AREA | Windows
ALBA0103900 | 39 | Albany Street | MIDBRO | 1
COLL0105500 | 55 | Collingwood Road | HARTPL | 1
DERW0104300 | 43 | Derwent Street | NORTON | 1
GRAN0122600 | 226 | Grange Road | MIDBRO | 1
HENL0100100 | 1 | Henley Grove | THRNBY | 1
LEES010010X | 1X | Lees Road | MIDBRO | 1
STRA0101000 | 10 | Stranton Street | THRNBY | 1
STRA0102200 | 22 | Stranton Street | THRNBY | 1
STRA0103300 | 33 | Stranton Street | THRNBY | 1
STRA0103400 | 34 | Stranton Street | THRNBY | 1
STRA0105400 | 54 | Stranton Street | THRNBY | 1
TREN0105100 | 51 | Trent Street | NORTON | 1
BORO011170X | 117X | 117X Borough Road | MIDBRO | 1
BORO011190X | 119X | 119X Borough Road | MIDBRO | 1
BORO012440A | 244a | 244a Borough Road | MIDBRO | 1
WOOD010870A | 87A | 87A Woodlands Road | MIDBRO | 1
WOOD010870B | 87B | 87B Woodlands Road | MIDBRO | 1
WOOD010870X | 87X | 87X Woodlands Road | MIDBRO | 1
WOOD0108900 | 89 | 89 Woodlands Road | MIDBRO | 1
WYCO0203900 | 39 | Wycombe Street | darlington | 1
PARK0614600 | 146 | Park Lane | GUISBO | 1

## Door plan
UPRN | No | Street | Area | Front | Rear | Other manual
AYRE0202600 | 26 | Ayresome Street | MIDBRO | 1 | 1
AYRE0207600 | 76 | Ayresome Street | MIDBRO | 1 | 1
AYRE0213200 | 132 | Ayresome Street | MIDBRO | 1 | 1
BISH0108100 | 81 | Bishopton Lane | STCKTN | 1 | 1
CHUR0100800 | 8 | Church Street | REDCAR |  | 1
CLIF0400900 | 9 | Cliff Crescent | REDCAR | 1 | 1
DURH0103100 | 31 | Durham Street | STCKTN | 1
ELLE0103400 | 34 | Ellerburne Street | THRNBY | 1 | 1
FURN0105800 | 58 | Furness Street | HARTPL | 1
HALL0402100 | 21 | Hall Street | BNDCSL |  | 1
HANS0205700 | 57 | Hanson Grove | MIDBRO | 1
HOLL0101600 | 16 | Holly Street | MIDBRO |  | 1
HOLL0300200 | 2 | Hollin Crescent | Romaldkirk | 1
HOLL0300600 | 6 | Hollin Crescent | Romaldkirk | 1
LANE0202900 | 29 | Lanehouse Road | THRNBY | 1 | 1
LANE0401900 | 19 | Lanethorpe Road (DHA) | DARLIN | 1 | 1
LEES010010X | 1X | Lees Road | MIDBRO |  |  | 1
LOWT0101600 | 16 | Lowthian Road | HARTPL | 1 | 1
MANS0102300 | 23 | Mansfield Avenue | THRNBY | 1
MIDD0101000 | 10 | Middleton Road | WOODLD | 1
MIDD0101300 | 13 | Middleton Road | WOODLD | 1
MOOR020040X | 4X | Moordale Court | REDCAR | 1
ST P0300200 | 2 | St Pauls Place | DARLIN |  | 1
ST P0300400 | 4 | St Pauls Place | DARLIN |  | 1
ST P0300600 | 6 | St Pauls Place | DARLIN |  | 1
ST P0300800 | 8 | St Pauls Place | DARLIN |  | 1
ST P0301000 | 10 | St Pauls Place | DARLIN |  | 1
ST P0301400 | 14 | St Pauls Place | DARLIN |  | 1
ST P0301800 | 18 | St Pauls Place | DARLIN |  | 1
ST P0302000 | 20 | St Pauls Place | DARLIN | 1
ST P0302400 | 24 | St Pauls Place | DARLIN | 1
ST P0303000 | 30 | St Pauls Place | DARLIN | 1
ST P0303200 | 32 | St Pauls Place | DARLIN |  | 1
ST P0303400 | 34 | St Pauls Place | DARLIN |  | 1
ST P0306400 | 64 | St Pauls Place | DARLIN | 1
ST P0306800 | 68 | St Pauls Place | DARLIN |  | 1
TREN0105100 | 51 | Trent Street | NORTON
WEST0500200 | 2 | West View | BNDCSL |  | 1
WEST080110A | Flat A 11 | Westgate | THIRSK |  | 1
BORO011170A | 117A | 117A Borough Road | MIDBRO
BORO011170B | 117B | 117B Borough Road | MIDBRO
BORO011170X | 117X | 117X Borough Road | MIDBRO
BORO011190A | 119A | 119A Borough Road | MIDBRO
BORO011190B | 119B | 119B Borough Road | MIDBRO
BORO011190X | 119X | 119X Borough Road | MIDBRO
BORO012440A | 244a | 244a Borough Road | MIDBRO | 1 | 1
WOOD010870A | 87A | 87A Woodlands Road | MIDBRO
WOOD010870B | 87B | 87B Woodlands Road | MIDBRO
WOOD010870X | 87X | 87X Woodlands Road | MIDBRO
WOOD0108900 | 89 | 89 Woodlands Road | MIDBRO
WYCO0203900 | 39 | Wycombe Street | darlington | 1
PARK0614600 | 146 | Park Lane | GUISBO
|  | Kent Ave, Worcester Gardens, Wenslyedale St - hartlepool |  | 14 | 13