## Sheet1
Proposed demolition of existing toilet block and replace with parsh building
Item |  | Quantity | Unit | Rate (£) | Total (£)
FEES
REPORTS AND TESTING,ETC
Ground Investigation Report
A | Ground Investigation Report (to determine Depth of piles) | 1 | Item
SOIL TESTING (CONTAMINATION)
C | Chemical Testing Fees for Offsite Disposal (Waste Acceptance Criteria) | 1 | Item
CCTV SURVEY
C | CCTV On Start | 1 | Item
C | CCTV On Completion | 1 | Item
POST CONTRACT (GENERAL) FEES
BUILDING REGULATION FEES
D | Building Control Approved Inspectors Fees | 1 | Nr
6.5.1 INSURANCES
H | Insurance Allowance - If Required | 1 | Item
SOUND TESTING ON COMPLETION
K | Sound Test - Subject to Building control | 1 | Nr
AIR TESTING ON COMPLETION
L | Air Testing on Completion | 1 | Nr
SBEM/Thermal Model
M | SBEM - Subject to Building Regs | 1 | Item
1/1/1/1 |  |  |  |  | 0
Item |  | Quantity | Unit | Rate (£) | Total (£)
SITE WORKS
DEMOLITION AND SITE CLEARANCE
DEMOLITION
Demolish existing buildings
A | structure complete including grubbing up floor slab and foundations; remove from site | 1 | Item
ASBESTOS REMOVAL
Removal of asbestos
B | as report (prov Sum) | 1 | Item
1/2/1/1 |  |  |  |  | 0
Item |  | Quantity | Unit | Rate (£) | Total (£)
REDUCED LEVEL DIG AND FILLING
EXCAVATING
Reduced Level Dig
A | Excavating site vegetation, scrub, etc; remove from site | 26 | m2
B | Excavating top soil to be preserved, average depth: 150 mm | 26 | m2
C | Excavating to reduced levels; starting at natural ground level or reduced ground level; average 200mm thick | 23 | m3
Extra Over for breaking out existing surface finishes
F | Extra Over; breakout existing concrete | 4 | m3
J | Extra Over; breakout tarmac Assumed 150mm thick | 3 | m3
K | Saw Cut Existing Tarmac | 4 | m
K | Extra Allow for hand dig around services if required | 1 | Item
Removal of Existing PCC Kerbs Including Concrete Foundations / Haunching etc
N | Excavate & Cart Away Kerbs or edgings | 15 | m
DISPOSAL OF EXCAVATED MATERIAL
Retained on Site
P | Disposing of topsoil by depositing on site in temporary spoil heaps | 23 | m3
Removed from site; pay all charges; inert
S | topsoil | 3 | m3
T | excavated material | 13 | m3
U | concrete/reinforced concrete/brickwork etc from excavations | 4 | m3
V | tarmac from excavations | 3 | m3
1/2/2/1 |  |  |  |  | 0
Item |  | Quantity | Unit | Rate (£) | Total (£)
SURFACES TREATMENT
Levelling and compacting
C | surfaces of ground | 76 | m2
D | Levelling, compacting and blinding surfaces of hardcore | 76 | m2
1/2/2/2 |  |  |  |  | 0
Item |  | Quantity | Unit | Rate (£) | Total (£)
ROADS and FOOTPATHS
SURFACE TREATMENTS
Compacting
E | Level & Trim Formation; Lay Geotextile Material (Terram1000 or Equivalent) | 50 | m2
FILLING
Imported hardcore; Frost Resistant Granular Material; DOT Type 1; to be obtained off Site; Deposit and Compact in Layers 150 Max Thickness
H | Filling in making up levels; Average 150mm thick (Footpaths) | 9 | m3
SURFACE TREATMENTS
Compacting
N | Compacting Filling; Shape to Falls & Cross Falls (footpaths) | 50 | m2
KERBS
Precast Concrete Half Batter Kerbs on and including 375 x 150 C16/20 Concrete Bed & Haunch; incl Excavation, Compacting & Disposal; bed and point kerbs
Q | 127 x 254 HB Kerb: Straight; | 15 | m
S | 127 x 254 - 150 Transition Kerb: Straight; | 2 | Nr
1/2/3/1 |  |  |  |  | 0
Item |  | Quantity | Unit | Rate (£) | Total (£)
EDGINGS
Precast Concrete Edgings on and including 250 x 200 C16/20 Concrete Bed & Haunch; incl Excavation, Compacting & Disposal; bed and point
F | 50 x 150 Square Top Edging; Straight; | 13 | m
H | Extra; Angles | 4 | Nr
Dowels to Concrete
J | Dowels to Concrete Fndn for Future Keb | 2 | Nr
TARMACADAM
Footpaths; Dense Bitumen Macadam
R | 50mm Thick 20mm N/S Dense Binder Course (50 Pen to Cllause 9.1) to BS 4987; to Sub-Base | 50 | m2
S | 25mm Thick 6mm N/S Close Graded Surface Course to Clause 9.4 | 50 | m2
S | Extra over for ramp to entrance | 1 | m2
T | joint with existing footpath; stepped construction at tie in; binder course 300mm wide, 100mm deep; wearing course 600mm wide x 40mm deep | 4 | m
1/2/3/2 |  |  |  |  | 0
Item |  | Quantity | Unit | Rate (£) | Total (£)
BOUNDARY FENCING AND WALLS
METAL FENCING
Metal Fecing outside plant room
U | 1.2 m high | 3 | m
1/2/4/1 |  |  |  |  | 0
Item |  | Quantity | Unit | Rate (£) | Total (£)
BILL 5: MAINS SERVICES
MAINS SERVICES SUPPLIES AND CONNECTIONS
ELECTRIC MAINS & CONNECTION CHARGES (UNKNOWN COST SO PROVISIONAL)
E | Electric Mains & Connection Fees | 1 | Item
WATER MAINS
A | Water Mains Public Highways | 1 | Item
BT MAINS & CONNECTION CHARGES
J | BT Mains & Connection Fees - (Customer Connection Charges - Free Issue Duct) | 1 | Item
MAINS SERVICE TRENCHES - IN HIGHWAYS, (Up to plot boundary)
SERVICE TRENCHES (WATER MAIN)
Excavating Service Trenches; Earthwork Support; Grade Bottom; Sand Bed & Surround; Marker Tape; Backfilling with DOT Type 1 Material; incl Disposal of all Surplus Material Off Site;
A | Trenches; Services n.e. 200 Nom Size; 750 Ave Deep | 5 | m
B | Supply & Lay Alkathene Water Service Pipe | 5 | m
SERVICE TRENCHES (GAS; ELECTRIC)
Excavating Service Trenches; Commencing Formation Level; Earthwork Support; Grade Bottom; Sand Bed & Surround; Marker Tape; Backfilling with DOT Type 1 Material; incl Disposal of all Surplus Material Off Site
C | Trenches; Services n.e. 200 Nom Size; 750 Ave Deep | 10 | m
E | Supply & Lay Cable Duct, Draw Wire and marker tape for Electric Cable | 10 | m
BT SERVICES
Excavating Service Trenches; Commencing Formation Level; Earthwork Support; Grade Bottom; Sand Bed & Surround; Backfilling with DOT Type 1 Material; incl Disposal of all Surplus Material Off Site
G | Trenches; Services n.e. 200 Nom Size; 750 Ave Deep | 10 | m
H | Lay Only BT Duct (BT Supply) | 10 | m
1/2/5/1 |  |  |  |  | 0
Item |  | Quantity | Unit | Rate (£) | Total (£)
FOUL DRAINAGE (VERY LITTLE DETAILS SO ASSUMED)
Drainage Trenches; hardcore backfill
Excavating trenches, to receive pipes: disposing of surplus excavated material off site: backfilling above beds and surrounds with DOT Type 1 granular material obtained off site: depositing in layers 150 maximum thickness: compacting
For pipes: not exceeding 200 nominal size
C | average depth 1000: commencing from formation level | 11 | m
BEDS AND SURROUNDS
Concrete- Bed and Surround Plain insitu concrete: mix Cxx/xx aggregate
150 Beds and 150 surrounds
L | pipe Dia 100mm | 11 | m
PIPES & FITTINGS
Plastic pipes and fittings, Polypipe: push fit polypropylene flexible couplings
110 dia Pipes
A | in trenches | 11 | m
B | vertical; concrete bed and surround | 1 | m
C | Extra: bends | 2 | Nr
D | Extra: rest bends | 1 | Nr
F | Extra: socket adaptor | 3 | Nr
G | Extra: SVP adaptor | 1 | Nr
N | Rocker Pipe | 2 | Nr
MANHOLES, ETC
Chambers
Polypropylene Inspection Chamber; excavation and concrete surround; formwork, etc
A | 450mm diameter x max 1000mm to invert | 1 | Nr
Access covers and frames: BS -EN 124, coated: bedding frame in cement mortar (1:3) bedding cover in grease and sand
P | medium duty Class B125: single seal: clear opening 600 x 600 | 1 | Nr
DRAINAGE SUNDRIES
Connection To Existing Drainage System
Connection to Existing Chambers; include all excavation, earthwork support; alterations and re-instatement of benching; re-bed cover; clear surplus spoil etc
B | Chamber - approx 1500 Deep in road | 1 | Nr
SURFACE DRAINAGE
Drainage Trenches; hardcore backfill
Excavating trenches, to receive pipes: disposing of surplus excavated material off site: backfilling above beds and surrounds with DOT Type 1 granular material obtained off site: depositing in layers 150 maximum thickness: compacting
For pipes: not exceeding 200 nominal size
C | average depth 1000: commencing from formation level | 19 | m
BEDS AND SURROUNDS
Concrete- Bed and Surround Plain insitu concrete: mix Cxx/xx aggregate
150 Beds and 150 surrounds
L | pipe Dia 100mm | 19 | m
PIPES & FITTINGS
Plastic pipes and fittings, Polypipe: push fit polypropylene flexible couplings
110 dia Pipes
A | in trenches | 19 | m
B | vertical; concrete bed and surround | 2 | m
C | Extra: bends | 5 | Nr
E | Extra; junctions, 100 x 100mm | 1 | Nr
F | Extra: socket adaptor | 5 | Nr
H | Extra: RWP adaptor | 3 | Nr
M | Rodding eye | 1 | Nr
N | Rocker Pipe | 4 | Nr
DRAINAGE SUNDRIES
Connection To Existing Drainage System
Connection to Existing Chambers; include all excavation, earthwork support; alterations and re-instatement of benching; re-bed cover; clear surplus spoil etc
B | Chamber - approx 1500 Deep in road | 2 | Nr
1/2/6/1 |  |  |  |  | 0
Item |  | Quantity | Unit | Rate (£) | Total (£)
SUBSTRUCTURE
PILING
PILING
Precast driven or CFA piling complete
C | Piles; 10m (assuemd 300mm dia) long | 9 | Nr
BUILDERS WORK IN CONNECTION WITH PILING
Disposal of excavated material
G | Removing off Site to Tip | 6 | m3
Break off and reduce tops of piles
H | break out top of concrete pile and remove from site | 9 | Nr
PILING MAT
Excavate to reduce level for piling mat
J | average 400mm thick (assumed depth subject to level left by demo) | 25 | m3
Disposal of excavated material
K | Removing off Site to Tip | 25 | m3
Surface treatment
L | Levelling and compacting surfaces of ground | 63 | m2
Imported hardcore; Type 1 non frost suceptable
M | For pile mat; 400mm thick | 25 | m3
Geogrid; Tensar (need to be confirmed)
| to surfaces of filling; 1 layers | 63 | m2
Excavate to remove and clean up piling mat
N | up to 50mm thick; remove from site | 3 | m3
1/3/1/1 |  |  |  |  | 0
Item |  | Quantity | Unit | Rate (£) | Total (£)
Main Building
Substructure
Foundations;
Excavation
For pile caps and ground beams between piles; Maximum depth not exceeding:
A | 1.00 m | 13 | m3
Earthwork Support
Earthwork support to opposing faces not exceeding 2.00 m apart, maximum depth not exceeding:
G | 1.00 m | 35 | m2
Disposal of Excavated Materials
I | Disposal of Excavated Material; Deposit on Site in Temporary Spoil Heaps | 25 | m3
J | Disposal of Excavated Material; Removing off Site | 25 | m3
Surface Treatments
M | Levelling and compacting bottoms of trench excavations | 25 | m2
Sundries
N | Keeping excavations [trenches and pits] free from surface water | 1 | Item
N | Keeping excavations [trenches and pits] free from Ground water | 1 | Item
In-Situ Concrete
Reinforced in situ concrete; xxmix
Ground beams and pile caps
R | over 450 thick; poured in formwork | 10 | m3
Plain; weak mix concrete
Filling to hollow walls
S | Filling to Hollow Walls; n.e.100 mm thick | 2 | m3
R | over 50 thick; Blinding to bottom of groundbeams | 1 | m3
R | over 50 thick; Blinding to underside of slab (looks to be shown on drawings but not labled) | 3 | m3
Worked Finishes
T | Tamp Finish Concrete Surface; foundations | 25 | m2
Formwork
Sides of groundbeams and edges of beds; plain vertical; Pecafil or similar
N | height 500m; left in | 88 | m
Reinforcement
Bar reinforcement laid in foundations, reference:
V | Reinforcement, Bar; to ground beams, cut & bent rebar | 903 | Kg
Imported hardcore; Type 1 non frost suceptable
M | For pile mat; 150mm thick | 9 | m3
Precast Concrete Floors
Prestressed precast concrete beam and block floor; cement and sand (1:6) grout brushed in between beams and blocks
?? mm thick PCC Beams ??mm wide; suspended at ground level
A | Beams at ??mm centres; up to ?? m span with a superimposed load of ?? kN/mm2 | 63 | m2
Volume/Main Building/Substructure/Page
SCREEDS (GROUND FLOOR) (need to meet a uvalue of 0.22)
RADON MEMBRANE
| Radon Barrier / RIW 1600 gauge and minimum thickness of 400Mu | 63 | m2
| Ditto to perimeter | 36 | m
ISOLATING MEMBRANE
| 500mu Gauge DPM; lapped | 63 | m2
INSULATION BOARD
| 100 mm thick Celotex F4075 Sheet Insulation Board: Horizontal; laid on Blinded Bed Assumed. | 63 | m2
| Ditto Vertical; 25 mm thick Celotex TB4020 | 36 | m
SAND CEMENT SCREEDS
| 75mm th Sand & Cement Screed laid on Insulation | 63 | m2
1/3/2/1 |  |  |  |  | 0
Item |  | Quantity | Unit | Rate (£) | Total (£)
BRICKWORK AND BLOCKWORK
BRICKWORK BUILT ENTIRELY OF FACING BRICKS
Facing bricks PC TBC per 1000 in Coloured Cement lime Mortar (1:1:6); flush pointing as the work proceeds
Skins of hollow walls; facing and pointing one side:
A | 102.5 mm: stretcher bond | 8 | m2
BLOCKWORK
Precast concrete blocks, BS 6073, natural aggregates, compressive strength 7 N/mm2, face size 440 x 215 mm; in gauged mortar (1:2:9)
Skins of hollow walls:
B | solid blocks, thickness: 100 mm | 45 | m2
Sleeper Wall; allowing for cross ventilation
B | solid blocks, thickness: 100 mm | 3 | m2
DAMP PROOF COURSES
Hyload pitch polymer damp proof course; 100 mm laps sealed with Hyload contact adhesive; in cement mortar (1:3) pointing where exposed
Horizontal damp proof course:
E | 100 mm wide | 85 | m
SUNDRIES
Cavities
Forming cavities not exceeding 75 mm wide:
G | 5 Nr wall ties per m2: 200 mm galvanised twisted steel ties | 28 | m2
Air bricks, ventilating gratings and soot doors; building in to prepared openings; pointing with cement mortar (1:3)
Multifix air bricks with Periscope underfloor ventilator
H | 215 x 65 mm | 32 | Nr
1/3/3/1 |  |  |  |  | 0
Item |  | Quantity | Unit | Rate (£) | Total (£)
SUPERSTRUCTURE
ROOF STRUCTURE
WALL PLATE
| 100 x 75 Swd Wallplate Bedded in Ct Mt | 41 | m
| Galvanised mild steel joist /wall plate strap 1800x30x5 | 20 | Nr
PRE FABRICATED ROOF TRUSSES
MAIN ROOF - Trussed Rafters Complete; Incl Bracing; Valley Sets; Gable Ladders; etc
| Roof Truss; 5000mm o/a span | 24 | Nr
| Roof Truss; 3000mm o/a span | 7 | Nr
ROOF COVERINGS
Roof Tiling works complete
Roof tiling as specification Slate (but no spec) , including ventilated ridges, ventilated eaves with insect mesh, verges, party wall requirements, treated sawn softwood battens and roofing felt, etc; leadwork
F | Slate Roofing | 74 | m2
FASCIAS, SOFFITS, RAINWATER GOODS
Fascias and Soffits
White UPVC including eaves ventilation and framework
J | Facias and Soffit | 25 | m
Rainwater goods
Grey UPVC including gutters, brackets and downpipes, etc
M | 125mm Rounded Grey Gutters inlcuding all fittings | 25 | m
N | 75mm grey Downpipe | 3 | Nr
ENTRANCE CANOPIES
| Preformed GRP Canopies Complete - | 2 | Nr
1/4/1/1 |  |  |  |  | 0
Item |  | Quantity | Unit | Rate (£) | Total (£)
EXTERNAL WALLS
BLOCKWORK 440 x 215 7N/mm2 in Cement Lime Mortar (1:1:6) Stretcher Bond; Rake out joints for Render as work proceeds.
WALLS
| 100 Thick Skin of Cavity Wall | 156 | m2
| Extra: for Raking Cutting | 13 | m
SUNDRIES
FORMING CAVITIES in Hollow Walls;
5 Nr wall ties per m2: 200 mm galvanised twisted steel ties
| 125mm Wide: SS Wall Ties | 78 | m2
INSULATION
Cavity insulation
| 75 thick; Celotex CW4000 cavity Insulation | 78 | m2
CLOSING CAVITIES in Hollow Walls; including additional Wall Ties
| 125mm Wide: at cill/ Jambs: including Insulated DPC | 46 | m
| 125mm Wide: at Cavity Wall Head | 38 | m
LINTELS
LINTELS (for traditional masonry construction)
Catnic or equal & approved Steel Lintel; building into masonry; to suit 125mm cavity
| Catnic Masonry Lintel Ref CG110/100; 1050mm Long | 1 | Nr
| Catnic Masonry Lintel Ref CG110/100; 1200mm Long | 1 | Nr
| Catnic Masonry Lintel Ref CG110/100; 1350mm Long | 2 | Nr
| Catnic Masonry Lintel Ref CG110/100; 2100mm Long | 4 | Nr
1/4/2/1 |  |  |  |  | 0
Item |  | Quantity | Unit | Rate (£) | Total (£)
DAMP PROOF COURSES
Cavity Gutter
| Width exceeding 225; horizontal | 11 | m2
WEEP HOLES
Rytons Building Products Ltd; Polypropylene; for cavity trays; building into facing brickwork; colour to match masonry
| Code WHD; Building into half brick skins | 250 | Nr
NOGGINS
| Noggings for plasterboard | 1 | Item
MOVEMENT JOINTS
Expansion Joint; In blockwork
| 100.mm wide | 14 | m
EXTERNAL RENDER
EXTERNAL THROUGH COLOUR RENDER SYSTEM; ON BLOCKWORK SUBSTRATE
19mm sand and cement render
| over 300mm wide | 78 | m2
1/4/2/3 |  |  |  |  | 0
Item |  | Quantity | Unit | Rate (£) | Total (£)
EXTERNAL WINDOWS AND DOORS
External Doors
1/4/3/1 |  |  |  |  | 0
Item |  | Quantity | Unit | Rate (£) | Total (£)
EXTERNAL WINDOWS - PVCu
North Elevation
| 1800 x 1200 | 1 | Nr
| 1800 x 1200 | 1 | Nr
South Elevation
| 1800 x 1200 | 1 | Nr
| 600 x 1050 | 1 | Nr
| 1800 x 1200 | 1 | Nr
EXTERNAL DOORS - PVCu
UPVC Door as per elevation
| Single Door & Frame fully glazed | 2 | Nr
| Plant Room | 1 | Nr
1/4/3/2 |  |  |  |  | 0
Item |  | Quantity | Unit | Rate (£) | Total (£)
JOINERY
MDF Window Boards; Bull Nose
| 25 x 210 Wide | 7 | m
| Extra; Notched Ends | 10 | Nr
| Extra; Mastic Seal to Window | 7 | m
1/4/3/3 |  |  |  |  | 0
Item |  | Quantity | Unit | Rate (£) | Total (£)
INTERNAL WALLS and PARTITIONS
BLOCK WALLS
BLOCKWORK 440 x 215 7N/mm2 in Cement Lime Mortar (1:1:6) Stretcher Bond;
WALLS
| 100 Thick | 12 | m2
ACCESSORIES/SUNDRY ITEMS FOR BRICK/BLOCK/STONE WALLING
Concrete prestressed lintel or equal approved
| 100mm wide x 1350mm long | 1 | Nr
STUDWORK
Timber Stud partitions with 1 layer 15mm plasterboard both sides allow for rockwool insulation 20kg/m2; Scrim Joint and 3mm Skim Finish to Exposed Surfaces; Walls to be taken to underside of ceiling/roof/steels
Walls; 2400 m high to ceiling
| walls; | 10 | m
| form door opening | 2 | Nr
| sealing to underside of ceiling | 10 | m
| Junction to external wall | 5 | Nr
| T junction | 1 | Nr
1/4/4/1 |  |  |  |  | 0
Item |  | Quantity | Unit | Rate (£) | Total (£)
INTERNAL DOORS
Doors & Linings
Door Linings; Wrot Softwood (all FD30)
| 119 x 32 Plain Linings | 15 | m
| 38 x 12 Door Stops | 15 | m
INTERNAL DOORS
UPVC interior office and meeting room doors from lobby to be half glazed with obscured glass, key locked from outside and twistlock on inside
| 826 x 2040 FD30; (including Ironmongery) | 2 | Nr
UPVC toilet door to be solid panel with disabled friendly furniture
| 826 x 2040 FD30; (including Ironmongery) | 1 | Nr
WROT SOFTWOOD; Fixing to Timber / Plaster Backgrounds
Mouldings, architraves, etc
| 44 x 19; Chamfered & Rounded | 30 | m
| 19 x 19; Quadrant Architrave | 30 | m
1/4/4/2 |  |  |  |  | 0
Item |  | Quantity | Unit | Rate (£) | Total (£)
WALL FINISHES
OR
1 Layer PL4025 Celotex 3.75mm Plasterboard on dabs; Scrim Joint and 3mm Skim Finish to Exposed Surfaces
| to internal skin of external walls; over 300mm wide | 86 | m2
1 Layer 12.5mm Wallboard fixed to Timber; Scrim Joint and 3mm Skim Finish to Exposed Surfaces
| to internal partition walls; over 300mm wide | 24 | m2
1/4/5/1 |  |  |  |  | 0
Item |  | Quantity | Unit | Rate (£) | Total (£)
WALL TILING
WHITE GLAZED CERAMIC TILES
152 x 152 x 6mm units to Plaster Backgrounds; Waterproof Adhesive & Grout: including all cutting; waste; and edge beads.
| Not Exceeding 300 Wide; in splashbacks | 1 | Nr
1/4/5/2 |  |  |  |  | 0
Item |  | Quantity | Unit | Rate (£) | Total (£)
FLOOR COVERINGS
No Spec
Heavy duty vinyl flooring
| Over 300mm Wide | 62 | m2
| extra; latex to GF screed areas | 62 | m2
SKIRTINGS
| 125 mm Skirtings | 57 | m
| 125 mm Skirtings Plastic | 9 | m
| Clear Mastic Sealant to Perimeter Junction with Skirting | 66 | m
1/4/6/1 |  |  |  |  | 0
Item |  | Quantity | Unit | Rate (£) | Total (£)
CEILING FINISHES
1 Layer 15mm gyproc Wallboard 10 duplex fixed to Timber; Scrim Joint and 3mm Skim Finish to Exposed Surfaces
| to ceilings; over 300 wide to timber roof truss | 62 | m2
INSULATION
ROOF AREAS
| Supply & Install Rockwool Insulation to Roof Areas 100mm laid between Joist 200mm lad over joists | 62 | m2
1/4/7/1 |  |  |  |  | 0
Item |  | Quantity | Unit | Rate (£) | Total (£)
PAINTING & DECORATING
INTERNAL
| Internal Walls Interior walls to have mist coat and 2 topcoats of emulsion | 158 | m2
| Internal Walls; Reveals | 36 | m
| Internal Ceilings Ceilings to have mist coat and 2 topcoats of emulsion | 62 | m2
| Skirtings to have primer, undercoat and topcoat | 57 | m
| Internal Door Linings including Architraves to have primer, undercoat and topcoat | 15 | m
EXTERNAL
| Rendering Walls to be painted with 3 coats exterior masonry paint | 78 | m2
1/4/8/1 |  |  |  |  | 0
KITCHEN FITTINGS
Tea Point
1/4/9/1
Item |  | Quantity | Unit | Rate (£) | Total (£)
PLUMBING & HEATING INSTALLATION
DESIGN, SUPPLY, INSTALL & COMMISSION PLUMBING & HEATING INSTALLATION (Incl Enter into Collateral Warranties)
| Preliminaries | 1 | Item
| Toilet to be fitted out with Class M furniture, sanitary ware and alarm | 1 | Item
| Hot & cold plumbing to wash hand basins. Hot water to be either from tank compatible with Daikin unit or individual hot water heaters. | 1 | Item
| Water pipe feeding existing old toilet block and on to new toilets to be repositioned to serve new toilets and parish building. | 1 | Item
| Waste water to be connected to main sewer | 1 | Item
| Heating/air conditioning by wall mounted air to air units in office and meeting room (eg Daikin model) | 1 | Item
| Heating and Hot water supplies including boiler and controls; Boiler efficiency to comply with code for sustainable homes proposal | 1 | Item
| Air source heat pump or alternative Battery storage to be quoted for power supply | 1 | Item
BWIC (Plumbing & Heating)
| Allowance for Builders Work | 1 | Nr
1/4/10/1 |  |  |  |  | 0
Item |  | Quantity | Unit | Rate (£) | Total (£)
ELECTRICAL INSTALLATION
DESIGN, SUPPLY, INSTALL & COMMISSION ELECTRICAL INSTALLATION (Incl Enter into Collateral Warranties)
| Preliminaries | 1 | Item
| Exterior storeroom to have 2 energy efficient lights and double power socket | 1 | Item
| Office to have 6 recessed ceiling energy efficient lights and 6 double power sockets with USB ports | 1 | Item
| Lobby to have 1 recessed ceiling energy efficient light | 1 | Item
| Toilet to have to have 2 recessed ceiling energy efficient lights | 1 | Item
| Meeting room to have 6 recessed ceiling energy efficient lights and 6 double power sockets with USB ports | 1 | Item
| Extractor fan to be fitted to toilet | 1 | Item
| Exterior lights to serve office door and meeting room door | 1 | Item
| Mains electrical supply to be installed | 1 | Item
| Telephone line to be installed with router to provide wifi. | 1 | Item
| Solar PV panels to be fitted to roof | 1 | Item
| Security alarm and CCTV system to be fitted covering store, office and meeting room | 1 | Item
| Doc M Alarm to toilet | 1 | Item
BWIC (Electrical Installation)
| Allowance for Builders Work | 1 | Nr
1/4/11/1 |  |  |  |  | 0
Item |  | Quantity | Unit | Rate (£) | Total (£)
CONCTRACTOR PRELIMINARIES
PRELIMINARIES
Preliminaries
| Management and staff | 25 | Week
| Site accommodation | 25 | Week
| Services and facilities | 25 | Week
| Mechanical plant | 25 | Week
| Temporary works | 25 | Week
| Design works | 1 | Item
| Radon Sign off | 1 | Item
Excludes and lodge or travel costs this depends on where contractors travel from.
1/4/12/1 |  |  |  |  | 0
Item |  | Quantity | Unit | Rate (£) | Total (£)
RISKS ALLOWANCES
| CONTAMINATION IN THE GROUND | 1 | Item
| SERVICE CONNECTIONS | 1 | Item
| PILING DEPTH INCREASE | 1 | Item
| DEWATERING DRAINAGE | 1 | Item
| SPECIFICATION INCREASE REQUIRED BY PLANNERS OR BUILDING REGS | 1 | Item
1/5/1/1 |  |  |  |  | 0
| COLLECTION |  |  |  | £
0
| TOTAL OF Proposed demolition of existing toilet block and replace with parsh building |  |  |  | 0