## Cover
Tender Pricing Schedule
Proposed Extension and Alteration of Existing Offices
at
The Almonry, High Street, Battle
for
Battle Town Council
2020-02-17 15:26
Rev B
2018
Blade Consulting Ltd
22 Castleham Business Centre (East), Stirling Road, St Leonards-on-Sea, East Sussex, TN38 9NP

## General Summary
The Almonry, High Street, Battle
Tender Pricing Schedule
GENERAL SUMMARY
Ref | Heading | Section Total | Element Total
1 | Substructure
1.1 | Excavation
1.2 | Ground Floor Construction
2 | Superstructure
2.1 | Frame
2.2 | Upper Floors
2.3 | Roof
2.4 | Stairs and Ramps
2.5 | External Walls
2.6 | Windows and External Doors
2.7 | Internal Walls and Partitions
2.8 | Internal Doors
2.9 | General Joinery
3 | Internal Finishes
3.1 | Walls
3.2 | Floors
3.3 | Ceilings
4 | Fitting Furnishings & Equipment
5 | Services
5.1 | Mechanical Services
5.2 | Sanitation Services
5.3 | Electrical Services
5.4 | Builders Work in Connection with Services
7 | Work to Existing Buildings
7.1 | Demolitions and Alteration Work
7.2 | Repairs to Existing Services
8 | External Works
8.1 | Site Preparation Works
8.2 | Roads Paths and Pavings
8.3 | External Drainage
8.4 | External Services
9 | Contractor additional items
15 | Addendum 01
Subtotal
10 | Main Contractors Preliminaries & General Conditions
Subtotal
11 | Main Contractors Overheads and Profit
12 | Provisional Sums
13 | Dayworks
14 | Contingency
TENDER SUM TO FORM OF TENDER

## Tender Notes
The Almonry, High Street, Battle
Tender Pricing Schedule
Tender Notes
Ref | Description | Quantity | Unit | Rate | Total
Tenderers are required to take note of the following
General Pricing
A | The following document is a pricing schedule that must be completed in full within
your tender return. Note - THIS IS NOT A BILL OF QUANTITIES and all quantities are to be checked as part of the tender.
B | Note the following document is to be read in conjunction with all other design documents and
preliminary sections of this tender. A site visit should be made to establish a full understanding
of the scope.
C | The tender pricing schedule is not intended to be an exhaustive description of the works and the
contractor is to include for any other items detailed within the tender documents
D | Where reference is made to a Specification clause in the description of an item, this does not
limit the item to this clause only, other relevant specification clauses and drawings may apply
E | The Contractor should insert and allow for here any additional items that are identified within the
tender documents but may not have a specific heading within this document
F | The Contractor may be asked to provide a full breakdown of the costs inserted in this document
and should be able to provide such on request by the employer
G | Any electronic document provided as part of the tender is used at the contractors own
risk. All responsibility for formulas, links, carrying forward etc. are the contractors and
should be checked for errors before submitting
H | Tenderers are required to fully check the tender pricing schedule and be satisfied that the tender sum to be submitted on the Form of Tender has been checked for arithmetic and formula errors. Tenderers must fully check and ensure that the notes, forming part of the tender pricing schedule and within each section are fully considered as part of the submission.
I | The tender pricing schedule has been broadly produced in line with the summary headings set out
within NRM 2, however the NRM 2 method of measurement has not been fully adopted for the
Provisional Sums / PC Sums / Provisional Quantities
J | Any adjustments to the tender pricing schedule should be clearly highlighted within the returned document and referenced separately
K | For the purposes of this tender and for all PC Sums are deemed to be the nett cost of the work item with overheads and profit being added on to these items on the tender summary.
L | For the purposes of this tender and for all pre-listed Provisional Sums in section 10 are deemed to be include the nett cost of the work, attendances, preliminaries and overheads and profit.
M | Where provisional quantities have been indicated within the tender pricing schedule the quantities are to subject to remeasure once the extent has been defined
N | Where tenderers need to include provisional sums within their tender please annotate them clearly as ‘Contractor Provisional Sum’ to assist in the review process. They are deemed to be treated as being the nett cost of the work for the purpose of evaluating overheads and profit additions.
The Almonry, High Street, Battle
Tender Pricing Schedule
Tender Notes
Ref | Description | Quantity | Unit | Rate | Total
Dayworks
A | Daywork rates to be included within the tender are deemed to be the prime cost of labour, plant and materials.
B | Overheads and profit on the prime cost of dayworks is deemed to include all other preliminary, attendances, overheads and profit
Specific Considerations
We list below elements of the project that we urge tenderers to give consideration to as part of the
submission
- | Grade 2 listed building
- | 15th century structures and shell
- | Preventing water ingress during the works
- | Working on the high street adjacent to busy road
- | Close working proximity to the general public
- | Temporary propping of existing structures
- | Integrating new finishes with old existing finishes
- | Irregular existing walls, floors and structures
- | Archaeological watching brief during excavations (WSI to be confirmed)
-
-

## Group Element 1 Substructure
The Almonry, High Street, Battle
Tender Pricing Schedule
GROUP ELEMENT 1: Substructure
Ref | Description | Quantity | Unit | Rate | Total
1.1 Excavation
Archaeology
A | Any intrusive groundworks associated with the proposed development will be monitored by an | 1 | item
experienced archaeologist. Any mechanical excavator used for excavation of material above undisturbed
natural geology will be fitted with a toothless grading/ditching bucket of suitable width wherever practical.
All excavations and plant movements undertaken by the groundworks contractor will be carried out with
due regard for the potential to encounter archaeological remains
B | Where intrusive groundworks reveal archaeological remains, adequate time will be made available for | 1 | item
appropriate archaeological investigation by hand (taking site health and safety into account) in order to
identify and record the remains, as far as possible within the limits of the works, to recover appropriate
archaeological and environmental evidence. All work will be carried out in accordance with the ESCC
Sussex Archaeological Standards (ESCC et al 2019), the relevant standards and guidance documents of
the Chartered Institute for Archaeologists (CIfA 2014a; 2014b).
Site Clearance
C | Clear site of all vegetation and other growth and dispose of off site, to footprint of site as shown | 29 | m2
on site plan to include new building area, landscaped areas and access driveway
Site Preparation
D | Take up existing block paving to courtyard areas as required; store on site for later reinstall (reinstall | 29 | m2
measured in external works)
E | Break out existing concrete slab to Community Area | 24 | m2
F | Break out and excavate base of existing external wall; down to slab line; dispose of all material off site | 4 | m
(see SE drawing number H4154/01)
G | Clear out detritus from floor void under barber shop joists - INCL in PROV SUMS | 1 | item |  | PSUM
H | Allowance to inspect existing joists that have been buried in detritus to ensure condition | 1 | item
Excavation; commencing at ground floor level; bulk excavation; not exceeding 2m deep;
I | Courtyard area; to reduced levels where required and dispose off site; by hand as required; 350mm depth | 10 | m3
J | Community area; to reduced levels where required and dispose off site; by hand as required; 350mm depth | 8 | m3
Extra over for all types of excavation irrespective of depth
Breaking up
K | Rock (provisional quantity 5%) - INCL in PROV SUMS | 1 | m3 |  | PSUM
Disposal
L | Dispose of excavated material off site | 18 | m3
M | Dispose of any ground water | 1 | item
Earthwork support
N | Earthwork support to edges of excavations; contractor discretion | 1 | item
O | Working space requirements to excavations and concrete work; contractor discretion | 1 | item
| Page 1/ | 1 |  | To Collection
The Almonry, High Street, Battle
Tender Pricing Schedule
GROUP ELEMENT 1: Substructure
Ref | Description | Quantity | Unit | Rate | Total
1.2 Ground Floor Construction
Earthworks
A | Compact Bottoms of excavations | 53 | m2
Imported Filling
B | 300mm mot type 1 compact in layers | 16 | m3
C | Sand blinding | 53 | m2
Geotextile fabric layer
D | 1200 gauge Visqueen Damp proof membrane; over 500mm wide | 53 | m2
E | Newton 508 membrane as detailed overlapped and dressed up the external face of the timber frame to | 53 | m2
a min 300mm above top of screed level throughout the community area and accessible WC (measured plan
F | 500 gauge separation layer | 53 | m2
GEN2 in-situ concrete; Mass Concrete; Horizontal Works; <300mm thick; In blinding;
all as per Engineers drawings and specification; all in accordance with suppliers
recommendations
G | Concrete Slab with tamped surface finish; 150mm thick | 4 | m3
C40 Reinforced in-situ concrete; Mass Concrete; Horizontal Works; <300mm thick; In blinding;
Reinforced, all as per Engineers drawings and specification; all in accordance with suppliers
recommendations
H | Raft Foundation; 150mm thick | 4 | m3
I | Concrete thickening at edges of slab | 4 | m3
Reinforcement; Mild Steel bars; Sizes as per Engineers drawings
J | Mild Steel Bars, 12mm diameter bent as required, all as per engineers details and specifications | 1 | item
Formwork; Plain Formwork; Sides of foundations and bases > 500mm high
K | Sides of foundation > 500mm high | 14 | m2
Surface finish to in-situ concrete
K | Powerfloating to top surfaces | 53 | m2
Insulation
L | 70mm Kingspan Kooltherm K103 insulation to floor | 53 | m2
Screed
M | 65mm sand cement screed with wet floor underheating (underfloor heating measured elsewhere) | 53 | m2
N | Bitumen impregnated 12mm fibre board to perimeters of new raft foundation; 700mm high | 0 | m
O | 140 x 140mm Foamglas Perinsul HL | 0 | m
P | Bitumen impregnated 12mm fibre board to perimeters of new raft foundation; 700mm high | 19 | m
Q | 140 x 140mm Foamglas Perinsul HL | 19 | m
| Page 1/ | 2 |  | To Collection
The Almonry, High Street, Battle
Tender Pricing Schedule
GROUP ELEMENT 1: Substructure
Ref | Description | Quantity | Unit | Rate | Total
Collection Page
Page 1/1
Page 1/2
To General Summary

## Group Element 2 Superstructure
The Almonry, High Street, Battle
Tender Pricing Schedule
GROUP ELEMENT 2: Superstructure
Ref | Description | Quantity | Unit | Rate | Total
2.1 Frame
Structural Steelwork
Framed members, framing and fabrication; lengths over 1.00m but not exceeding 9.00m; Weight
50 -100kg/m, all required lifting, fitting, storage, connections and all other items to be included
All steelwork to be grade S275JR to BS 10025-2 and shall be blast cleaned to BS EN ISO 8501-1
preparation grade Sa 2.5; two pack epoxy primer, all members and bolt assemblies to BS 4190,
grade 8.8 all threading to full length, nuts and washers to suit grade of bolt as NSSS, clause
2.3.2 and NSSS CE Marking version, clause 2.4.3. Column bases are to have levels adjusted as
per Engineers specification, Mortar filling and bedding as per specification. All to comply with
Engineers Specification and design.
A | Steel portal frame as per Engineers Design, 152 x 152 x 30kg/m | 0.87 | t
B | 150 x 75 x 18kg/m PFC restraint secured to stanchion using 4No M12 (8.8) bolts as per Engineers design | 0.238 | t
C | 160 x 240 x 10mm end plate secured with 4No M16 (8.8) bolts | 2 | nr
D | 160 x 350 x 10mm end plate secured with 4No M16 (8.8) bolts | 2 | nr
E | 20mm dia steel rod hanger within partition | 3 | m
F | 152 x 152 x 23 UB | 0.092 | t
G | 100 x 50 x 8mm steel angle to each side of headplate secured with M12 predrilled coach screws, 65mm | 0.068 | t
long @ 600mm c/c
CONTRACTOR DESIGN PORTION - Connections
H | Forming connections; detail design to contractor design | 0.1268 | t
I | M16 bolts; fixing baseplates to concrete; grouted in | 32 | nr
J | M12 predrilled coach screws; 65mm long | 16 | nr
Erection
K | Permanent erection on site; general columns and connections | 1 | item
Surface Treatments
Primer coating; to all surfaces of structural steelwork; in accordance with Structural
Engineers specification
L | General surfaces | 1 | item
Intumescent painting coating to primed steels, fire resistance to 60minute resistance to include
M | Beams as per Engineers Design | 1 | item
Testing
N | All shear and force testing required as per Engineers requirements | 1 | item
O | Allow for Tie down straps to Engineers details | 1 | item
P | Allow for steel lintels as per Engineers design | 1 | item
| Page 2/ | 1 |  | To Collection
The Almonry, High Street, Battle
Tender Pricing Schedule
GROUP ELEMENT 2: Superstructure
Ref | Description | Quantity | Unit | Rate
2.2 Upper Floors
Cellar
A | 100mm Rockwool Flexi installed on 38 x 38mm treated SW battens | 66 | m2
B | MF7 onto existing joists | 66 | m2
C | MF5 Gypframe to joists | 66 | m2
D | 10mm thick Fermacell board (2 layers within measure) | 132 | m2
E | Allow for ventilation gap of 25mm below existing structure | 1 | Item
| Page 2/ | 2 |  | To Collection
The Almonry, High Street, Battle
Tender Pricing Schedule
GROUP ELEMENT 2: Superstructure
Ref | Description | Quantity | Unit | Rate
2.3 Roof
Newbuild
Roof Structure
A | Oak Ridge Beam; 100 x 225mm | 9 | m
B | Extra over for squinted abutment as per Engineers drawing H4154/02 Section A/A | 1 | item
C | Oak Hip Beam; 100 x 225mm | 4 | m
D | C16 Rafters; 50 x 150mm | 50 | m
E | Extra over for trimming down to 100mm deep at eaves with bird mouth detail | 2 | nr
F | C16 Ceiling Joists; 50 x 150mm (above Office/Store) | 12 | m
G | C16 Floor Joists; 50 x 150mm (below Office/Store) | 12 | m
H | Joist Hangers to suit 50x150mm floor joists | 10 | nr
I | Allow for connection between head plate restraints and end beam | 1 | item
J | 50mm continuous ventilated void to roof rafters | 1 | item
K | Allow for joining new roof to existing | 1 | item
L | 100mm thick Kingspan Kooltherm K7 insulation in between rafters | 60 | m2
M | Re-use of stored timber posts as collars | 1 | Item
N | Resited 100 x 100mm post from ground floor (post to be traditionally tenoned and pegged into ridge beam) | 2 | m
O | 100 x 100mm ridge beam support post | 1 | m
P | North Aisle Aldershaw hand-made clay peg tiles to match existing on riven oak timber battens on breather membrane fixed to rafters with non ferrous clout nails over counter battens | 60 | m2
Q | New oak post out of 150 x 270mm timber, jowled to support headplate | 3 | m
R | In line Keymer ventilator with clay slips, breather membrane cut and nailed to batten to new roof | 5 | nr
S | Plain clay Hogback ridge to match existing on mortar bed | 13 | m
T | Airtrack EC Eaves Carrier | 17 | m
U | Airtrack F25 Fascia vent providing 25mm strip continuous ventilation | 17 | m
V | Fascia; 25mm thick Softwood Fascia board | 17 | m
W | Soffits; 12mm thick External grade ply | 17 | m
X | Cast Iron OG Gutter in black; profile to match existing (including all junctions, turns stop ends etc. | 17 | m
(as per Architects detail))
Y | Cast iron Rainwater pipe to match existing including connections, brackets and fittings | 10 | m
| Page 2/ | 3 |  | To Collection
The Almonry, High Street, Battle
Tender Pricing Schedule
GROUP ELEMENT 2: Superstructure
Ref | Description | Quantity | Unit | Rate
A | Integrate roof into existing roof each end | 2 | nr
B | Junction with existing building; forming verges etc | 15 | m
C | Allowance for general overhaul and repair of existing roof adjacent to works | 1 | item
D | Allowance for general overhaul and repair of existing roof found defective | 1 | item
Existing Roofspace
E | Install 100mm thick rockwool RAW45 insulation in between joists; above Kitchenette & Accessible WC | 21 | m2
F | Install 100mm thick Thermafleece Cosy Wool, maintain 50mm void between insulation and joist to existing roofs | 290 | m2
G | Galvanised wire netting 25 x 25mm holes to underside of insulation with timber packers to underside of rafters | 290 | m2
H | Allowance to clear unwanted items from loft to enable insulation installation | 1 | item
I | In line Keymer ventilator with clay slips, breather membrane cut and nailed to batten to existing roof | 6 | nr
J | In line Keymer ventilator with clay slips, breather membrane cut and nailed to batten to Re-roofed area | 5 | nr
K | Supply and fix Aldershaw hand-made clay plain peg tiles as per Architects specification 7.3.10 tile to | 149 | m2
match existing on 38x25mm treated softwood battens on a type 1F (bat friendly) breather membrane fixed
to existing rafters
L | Supply and fix Aldershaw Dark Antique hogsback ridges as per 7.3.11 | 22.5 | m
M | Supply and fix Aldershaw Dark Antique bonnett hip tiles as per 7.3.11 | 15 | m
N | Supply and fix Aldershaw Dark Antique eaves tiles as per 7.3.11 | 30 | m
O | Supply and fix Aldershaw Dark Antique verge tiles as per 7.3.11 | 5 | m
P | Allow to repair cracked and slipped tiles above the bay window | 1 | item
Q | Cast Iron OG Gutter in black; profile to match existing (including all junctions, turns stop ends etc. | 25.4 | m
R | Cast iron Rainwater pipe to match existing including connections, brackets and fittings | 5 | m
S | 130 x 50mm joists to loft space | 424 | m
T | 18mm WBP to loft space | 174 | m2
U | Allow for moving, extending and connecting existing RWP as required | 1 | item
| Page 2/ | 4 |  | To Collection
The Almonry, High Street, Battle
Tender Pricing Schedule
GROUP ELEMENT 2: Superstructure
Ref | Description | Quantity | Unit | Rate
2.3 Roof
Flat roof replacement
A | Install new code 7 lead to roof as detailed in drawing no 10205/15 all carried out in accordance with the
| latest edition of Lead Sheet Association Manual; on building paper grade A1F to BS1521 | 18 | m2
B | 18mm thick External grade plywood on existing timber joists | 18 | m2
C | Existing structure to be checked for suitability & insure a min 50mm ventilated void | 1 | Item
D | Install 100mm thick Thermafleece Cosy Wool, maintain 50mm void between insulation and joist to existing roofs | 18 | m2
E | Wood cored roll @ 600mm c/c | 43 | m
F | Allow to dress lead and structure as required up at junctions with existing roof and walls | 1 | item
G | Maintain 25mm ventilation gap at end plate/fascia | 1 | item
H | Dress lead down to airtrak EA100 eaves ventilator | 1 | item
I | Airtrak EA100/EA120 (as appropriate) Eaves Ventilator | 19 | m
J | Refit existing cast iron from storage with new fittings as required | 19 | m
K | Install new 25mm thick moulded fascia and soffit to match existing | 19 | m
L | Allow to cut off existing eaves soffit & ensure airflow to existing roof above bay windows | 2 | nr
M | New layer of fascia fixed to match existing below bay windows | 13 | m
N | Treated softwood fillet to porch roof | 3 | m
O | Softwood firings to existing joists | 10 | m
P | Timber packers as required | 1 | item
Q | Allow to retain existing fascia boards | 13 | m
R | Allow to retain all existing ceilings underneath | 1 | item
| Page 2/ | 5 |  | To Collection
The Almonry, High Street, Battle
Tender Pricing Schedule
GROUP ELEMENT 2: Superstructure
Ref | Description | Quantity | Unit | Rate
2.4 Stairs and Ramps
A | Protect existing solid timber ornate staircase | 1 | item
B | Allowance to clean, buff and repolish on completion | 1 | item
C | Lobby outside unisex WC - Adapt existing step / threshold to enable folding ramp to be | 1 | item
used for wheelchair access
D | Purchase and install into position folding ramp for wheelchair disabled access including | 1 | item
suitable wall bracket to store away
E | Regrade existing porch floor to enable wheelchair access; making good finishes | 1 | item
disturbed (Finishes covered elsewhere)
Roof Void Access Staircase
F | Allow for strengthening works to roof void access stairs | 1 | item
G | Allow to repair and levelling of timber treads | 3 | nr
H | Allow for new step to top of stairs | 1 | nr
Main Staircase - Refer to Structural engineers information for stair repairs
I | Repair timber spindles with invisible repairs | 5 | nr
J | Repair existing loose newel post | 1 | item
K | Repair existing loose finials on the banister | 3 | nr
External Cellar Steps
L | Repair stonework to retaining wall | 1 | item
WC at Ground Floor
M | Refurbish existing timber steps and existing carriage/stringer to WC at Ground Floor level | 1 | item
N | 50 x 50mm treated softwood to stringer | 1 | item
O | Resin repair to existing treads where necessary and reinstall | 1 | item
1st floor Corridor
P | Install 1200mmlong CAT BN( brass nosing's) | 2 | nr
| Page 2/ | 6 |  | To Collection
The Almonry, High Street, Battle
Tender Pricing Schedule
GROUP ELEMENT 2: Superstructure
Ref | Description | Quantity | Unit | Rate
2.5 External Walls
WT-01 Existing Masonry Wall
A | Repoint existing stone wall as set out in masonry specification | 18 | m2
B | Repoint existing brick wall as set out in masonry specification | 4 | m2
C | Repoint existing brick wall as set out in masonry specification | 14 | m2
D | Build up wall height in 225mm stonework facing with 100mm block backing tied to internal studwork | 3 | m2
E | Build up wall height in second hand brickwork facing tied to internal studwork | 6 | m2
F | Newton 508 waterproofing membrane fixed to existing wall to manufacturers recommendations to | 45 | m2
formation level
G | Protection board against existing masonry below ground (measured in substructures) | 1 | item
150mm stud partition to structural engineers specifications
Ground floor level
H | 50 x 150mm treated SW studs @ 400mm c/c | 20 | m
I | 50 x 150mm treated SW sole plates (tripled in measure) | 21 | m
J | 50 x 150mm treated SW head plates (tripled in measure) | 21 | m
K | 50 x 150mm treated SW intermediate plates | 7 | m
First floor level
L | 50 x 150mm treated SW studs @ 400mm c/c | 45 | m
M | 50 x 150mm treated SW sole plates (tripled in measure) | 51 | m
N | 50 x 150mm treated SW head plates (tripled in measure) | 51 | m
O | 50 x 150mm treated SW intermediate plates | 17 | m
P | Allowance to notch into steel frame as per Engineers specification | 1 | Item
Q | 50mm thick Kingspan Kooltherm K12 insulation between studs | 58 | m2
R | 32.5mm thick Kingspan Kooltherm insulated plasterboard | 68 | m2
S | 3mm skimcoat finish | 68 | m2
T | Allow to integrate new walls with existing | 1 | item
U | Install new battens and counter battens to match existing with new breather membrane | 14 | m2
Tile Hanging
V | Vertical tile hanging; re-hang removed tiles (any deficiencies to be made up with clay plain tiles as per Architects specification | 14 | m2
| Page 2/ | 7 |  | To Collection
The Almonry, High Street, Battle
Tender Pricing Schedule
GROUP ELEMENT 2: Superstructure
Ref | Description | Quantity | Unit | Rate
A | Code 5 lead flashing dressed under breather membrane and over tilting fillet | 1 | item
B | Lead soakers at abutments as required | 1 | Item
C | Code 5 lead flashing dressed at Northeast elevation | 1 | Item
D | Vertical tile hanging; 3 courses at Northeast elevation | 1 | Item
E | Install top course of tiles with Code 5 lead flashing to North east elevation | 1 | Item
F | Replace damaged tiles on the north-east elevation of inner courtyard | 1 | Item
G | South west (rear garden) install top course of tiles with Code 5 lead flashing over | 1 | Item
H | Allowance to alter and adapt masonry thresholds to enable disabled access | 1 | item
I | Allowance for stone samples / mortar testing / samples | 1 | item
J | Allow for timber lintels as per Engineers design | 1 | item
K | Allow for additional timber studs, heads, noggins as required to new walls as per Engineers design | 1 | item
| Page 2/ | 8 |  | To Collection
The Almonry, High Street, Battle
Tender Pricing Schedule
GROUP ELEMENT 2: Superstructure
Ref | Description | Quantity | Unit | Rate
2.5 External Walls
Western Avenue Opening
A | Infill existing opening on Western Avenue with stone to match existing | 1 | item
B | Infill existing opening on Western Avenue with 100mm thick backing block wall | 1 | item
C | Extra over to chop out brick surround to doorway | 5 | m2
D | Extend stone finish through to disguise infill as much as possible | 1 | item
E | Supply and install Roll top from Hepworth Terracotta to Chimney CH4 | 1 | nr
F | Install vents to soffits of existing chimney in reception | 1 | item
| Page 2/ | 9 |  | To Collection
The Almonry, High Street, Battle
Tender Pricing Schedule
GROUP ELEMENT 2: Superstructure
Ref | Description | Quantity | Unit | Rate
2.6 Windows and External Doors
Window Repairs
Repair to timber windows as per Architects schedule and Schedule of works
A | W1 | 1 | nr
B | W2a | 1 | nr
C | W2b | 1 | nr
D | W3 | 1 | nr
E | W4 | 1 | nr
F | W5 | 1 | nr
G | W6 | 1 | nr
H | W7 | 1 | nr
I | W8 | 1 | nr
J | W9 | 1 | nr
K | W10 | 1 | nr
L | W11 | 1 | nr
M | W12 | 1 | nr
N | W13 | 1 | nr
O | W14 | 1 | nr
P | W15 | 1 | nr
Q | W16 | 1 | nr
R | W17 | 1 | nr
S | W18 | 1 | nr
T | W19 | 1 | nr
U | W20 (include insect mesh installation) | 1 | nr
V | W21 | 1 | nr
W | W22 | 1 | nr
X | W23 | 1 | nr
Y | W25 | 1 | nr
| Page 2/ | 10 |  | To Collection
The Almonry, High Street, Battle
Tender Pricing Schedule
GROUP ELEMENT 2: Superstructure
Ref | Description | Quantity | Unit | Rate
A | W26 | 1 | nr
B | W34 | 1 | nr
Supply and install new steel framed window in oak sub frame with thin sealed 4-4-4 double glazed clear
glazing to window
C | W10 | 1 | nr |  |  | 0.94
D | W28 (include insect mesh installation) | 1 | nr |  |  | 1.2
E | W29 (include insect mesh installation) | 1 | nr |  |  | 1.2
F | W30 | 1 | nr |  |  | 0.9
G | W31 | 1 | nr |  |  | 1.0125
H | W32 | 1 | nr |  |  | 1.0125
Supply and install new 13.5mmth Rwd39 rated clear laminated toughened float safety glass on timber frame
I | W33 | 1 | nr |  |  | 1.12
External Door Repairs
J | D1 | 1 | nr
K | D2a | 1 | nr
L | D3a | 1 | nr
M | D3a | 1 | nr
| Page 2/ | 11 |  | To Collection
The Almonry, High Street, Battle
Tender Pricing Schedule
GROUP ELEMENT 2: Superstructure
Ref | Description | Quantity | Unit | Rate
Movable partition to Community Area
Becker Monoplan 100 FR top supported movable partition; 46db 30min FR Oak veneered finish, including
pass door to specialist manufacturer, all fittings, tracks (on packers as needed), bottom guide rail,
ironmongery, framing and sealing as required as per Architects Specification
A | MP2 - 3524 x 2257mm | 1 | nr
Sunflix SF20 frameless sliding or sliding stackable single glazed screen, including all ironmongery, fittings
tracks, rails framing and sealing as required as per Architects Specification
B | MP1- 4334 x 2185mm 12mm the toughened opaque glass, top & floor track guide | 1 | nr
Painting
C | Decorate new windows; inside and out; to match existing | 1 | item
D | Decorate existing windows; inside and out | 1 | item
| Page 2/ | 12 |  | To Collection
The Almonry, High Street, Battle
Tender Pricing Schedule
GROUP ELEMENT 2: Superstructure
Ref | Description | Quantity | Unit | Rate
2.7 Internal Walls and Partitions
Existing Tea-point at Ground floor
A | Plaster wall adjacent to Western Avenue | 10 | m2
B | Pointing existing wall before plastering | 1 | m2
C | Newton mesh to courtyard side wall | 10 | m2
D | Lime plaster to internal face of existing courtyard wall | 10 | m2
E | 215mm thick piers internally to Community area as per Engineers details | 2 | nr
New Accessible WC
F | Insulated plasterboard to external wall | 6 | m2
G | 5mm Kerdi board base | 6 | m2
H | Newton M03 Mesh membrane to walls | 17 | m2
I | Lightweight plaster finish to walls | 17 | m2
Boiler Room
J | 12.5mm thick Fermacell board fixed to existing studs skim joints Intumescent sealant as abutments | 22 | m2
K | 50mm mineral wool insulation to studs | 22 | m2
L | 10mm cementitious render board externally | 21 | m2
M | Self coloured silicone render to existing render board | 21 | m2
New Reception
N | New treated timber battens to support retained panelling | 1 | item
O | Install 6 no bricks to match existing at area of wall of deteriorated bricks | 6 | nr
P | Repointing of fireplace with lime mortar | 1 | item
Q | New lath and plaster finish to removed fibreboard areas | 1 | item
Council Chamber
R | Tooting in replacement bricks to match surrounding | 1 | item
S | Replaster walls with lathe and plaster as per Architects details | 63 | m2
T | 15mm Fermacell x 2 layers to timber panelling areas | 31.5 | m2
U | Refurbish and clean timber panelling and refit | 31.5 | m2
Meeting Room
V | Repair lime plaster | 1 | item
W | Repair brickwork to inglenook fireplace | 1 | item
X | Repoint hearth with lime mortar | 1 | item
| Page 2/ | 13 |  | To Collection
The Almonry, High Street, Battle
Tender Pricing Schedule
GROUP ELEMENT 2: Superstructure
Ref | Description | Quantity | Unit | Rate
A | Tooting in of brickwork | 1 | item
B | Repoint brickwork to fire back | 1 | item
C | Protect damaged mirror reveal | 1 | item
D | Allow for refixing bowed plaster | 1 | item
Cupboard off Council Chamber
E | Repoint brickwork with lime mortar | 1 | item
F | Repair lime plaster | 1 | item
Town Clerks Office
G | Lime repointing to brick fireplace | 1 | item
H | 18mm WBP ply to chimney | 3.64 | m2
I | Egg crate ventilation with damper to chimney and paint finish | 3.64 | m2
J | Replaster walls with lathe and plaster as per Architects details | 13 | m2
1st floor Corridor
K | Repair lime plaster | 1 | item
L | Make good failed plaster above beam and plaster in front of tea point | 1 | item
1st floor Cleaners cupboard
M | Repair crack between wall and ceiling | 1 | item
Existing First Floor Tea Point
N | Repair plaster behind removed timber panelling | 1 | item
O | Replaster walls with lathe and plaster as per Architects details | 15 | m2
Existing Ground Floor WC
P | Allow for plaster repairs where chip paper is removed | 1 | item
| Page 2/ | 14 |  | To Collection
The Almonry, High Street, Battle
Tender Pricing Schedule
GROUP ELEMENT 2: Superstructure
Ref | Description | Quantity | Unit | Rate
New internal walls
Office 4
A | 38 x 75mm sw C16 studs @ 400mm c/c | 26 | m
B | 38 x 75mm sw C16 Sole plate | 4 | m
C | 38 x 75mm sw C16 intermediate/noggins plate | 4 | m
D | 38 x 75mm sw C16 Head plate | 4 | m
C | 12.5mm Gyproc wallboards either side | 18 | m2
D | Skimcoat finish to both sides | 18 | m2
e | 50mm APR1200 Isover insulation between studs | 9 | m2
F | Extra over for forming doorway | 1 | item
G | Extra over for connections to existing walls and making good | 1 | item
H | Extra over for forming kink in wall as per drawing | 1 | item
I | Extra over for forming steel rod as part of partition as per Structural engineers drawings | 1 | item
Boiler Room
J | 38 x 75mm sw C16 studs @ 400mm c/c | 20 | m
K | 38 x 75mm sw C16 Sole plate | 3 | m
L | 38 x 75mm sw C16 intermediate/noggins plate | 3 | m
M | 38 x 75mm sw C16 Head plate | 3 | m
N | 15mm Fermacell board with intumescent sealant | 7 | m2
O | 12.5mm Fermacell Powerpanel to one side | 7 | m2
P | Skimcoat finish to both sides | 14 | m2
Q | 50mm APR1200 Isover insulation between studs | 7 | m2
R | Extra over for forming doorway | 1 | item
S | Extra over for connections to existing walls and making good | 1 | item
| Page 2/ | 15 |  | To Collection
The Almonry, High Street, Battle
Tender Pricing Schedule
GROUP ELEMENT 2: Superstructure
Ref | Description | Quantity | Unit | Rate
2.8 Internal Doors
Allow to repair and fire protect to doors/ironmongery/frames/architraves/accessories as required as per
Architects door schedule
A | D1 | 1 | nr
B | D1a | 1 | nr
C | D1d | 1 | nr
D | D2a | 1 | nr
E | D3 | 1 | nr
F | D3a | 1 | nr
G | D3b | 1 | nr
H | D6 | 1 | nr
I | D7 | 1 | nr
J | D8 | 1 | nr
K | D9 | 1 | nr
L | D10 | 1 | nr
M | D11 | 1 | nr
N | D12 | 1 | nr
O | D13 | 1 | nr
P | D14 | 1 | nr
Q | D15 | 1 | nr
R | D17 | 1 | nr
S | D19 | 1 | nr
T | D20 | 1 | nr
Internal Doors
Double door (FD30S/SC) solid core door veneered, hold open device on 35x120mm SW lining & 15x40mm
stopper
U | D23 - 1526 x 1981 | 1 | nr
Single Door (4-8-4) toughened opaque double glazing from "Original Glass Company" on hardwood frame
as per Architects details
V | D24 - 1017 x 2048mm | 1 | nr
| Page 2/ | 16 |  | To Collection
The Almonry, High Street, Battle
Tender Pricing Schedule
GROUP ELEMENT 2: Superstructure
Ref | Description | Quantity | Unit | Rate
Single Door - Flush oak veneered flush door, sw door lining to accessible WC with accessible ironmongery
A | D25 - 900 x 1981mm | 1 | nr
Single door - 44mm solid core oak faced door and associated ironmongery, HW frame and architrave
B | D2 - 900 x 2100mm - fire rated as per Architects specification (include for 18mm Oak T&G Boarding) | 1 | nr
Reinstall existing door from storage into new partition, include for frame, ironmongery architrave as required
C | D16 | 1 | nr
Remove and set aside doors, ironmongery, architraves, linings and frames for later reinstall doors as
detailed in Architects specification
D | D2 | 1 | nr
E | D16 | 1 | nr
Remove existing internal doors and dispose off site
F | D1d, D1c, D4, D4a, D5, D5a, D5b | 7 | nr
G | General allowance for purchase of additional ironmongery for existing doors | 1 | item
H | Decorate to all doors as required as per Architects specification | 1 | Item
I | Architraves to new doors; 15 x 45mm softwood with rounded edges as per Architects details | 21 | m
J | Skirting boards to match existing as per Architects specification; to new walls | 42.1 | m
K | Making good skirtings and repair where existing walls removed; to match existing as per Architects details | 1 | item
L | New panelling to walls; to suit where walls removed to match existing | 1 | item
M | Window Boards; to new windows; as per Architects specifications | 8 | m
N | Reinstall Window Boards to window W8; as per Architects specifications | 1 | item
O | Signage allowance (Internal and External) - INCL in PROV SUMS | 1 | item |  | PSUM
Allow to splice repair to skirting as per Architects specification
P | Entrance Hallway | 1 | item
Q | Refurbish existing timber steps and existing carriage/stringer to WC at Ground Floor level | 1 | item
R | Reinstall quarry tile cill at Window W12 in WC ground floor | 1 | item
| Page 2/ | 17 |  | To Collection
The Almonry, High Street, Battle
Tender Pricing Schedule
GROUP ELEMENT 2: Superstructure
Ref | Description | Quantity | Unit | Rate
Page 2/1
Page 2/2
Page 2/3
Page 2/4
Page 2/5
Page 2/6
Page 2/7
Page 2/8
Page 2/9
Page 2/10
Page 2/11
Page 2/12
Page 2/13
Page 2/14
Page 2/15
Page 2/16
Page 2/17
To General Summary

## Group Element 3 Internal Finish
The Almonry, High Street, Battle
Tender Pricing Schedule
GROUP ELEMENT 3: Internal Finishes
Ref | Description | Quantity | Unit | Rate | Total
3.1 Walls
Realignment of timber panelling as per Architects specification to the following areas
A | Entrance Hallway | 1 | item
New lath and plaster to walls as per Architects specification to the following areas
B | Entrance Hallway | 1 | item
C | Town Clerks Office | 1 | item
D | Existing First Floor Tea-Point | 1 | item
Allow to repair wall plaster finish after artex/wallpaper removal
E | Entrance Hallway | 1 | item
F | WC at Ground Floor | 1 | item
G | Existing Council Chamber (Meeting Room) | 1 | item
Allow to repair underlying structure of timber panels as per Architects specification
H | Entrance Hallway | 1 | item
I | Existing Council Office (Meeting Room) | 1 | item
Full height wall tile finish as specified including all associated grouting, adhesives, trims and cuts etc.
J | New Accessible WC | 1 | item
K | Apply lime plaster finish to inglenook fireplace as indicated on drawings | 23 | m2
L | Allowance for Skim coat finish to existing wall surfaces where disturbed by new works | 1 | item
M | e/o working in small quantities | 1 | item
N | e/o treatment of existing outside wall now within new extension | 25 | m2
O | Ceramic tiling to kitchen and ambulant unisex WC supply of tiles p.c. sum of | 20 | m2
£30/m2
P | Painting to general areas | 1 | item
Q | Painting to new skirtings / architraves etc | 1 | item
R | Painting to existing skirtings / architraves etc | 1 | item
S | Extra over making good existing poor surfaces - extent unknown | 1 | item
| Page 3/ | 1 |  | To Collection
The Almonry, High Street, Battle
Tender Pricing Schedule
GROUP ELEMENT 3: Internal Finishes
Ref | Description | Quantity | Unit | Rate | Total
3.2 Floors
WC at Ground Floor
A | Decorate timber steps | 1 | item
Existing Barbershop (New reception)
B | Reinstall floorboards previously removed | 1 | item
Existing Council Office (Council Chamber)
C | Re-install floorboards in current position | 1 | item
D | Reinstall carpet floor finish | 1 | item
E | Supply and install rubber threshold ramp to facilitate wheelchair access | 1 | item
Existing Council Office (Meeting Room)
F | Reinstall terracotta skirting tiles with Seciltek cal tile adhesive | 1 | item
G | 130mm wide pine floorboards to match existing where walls have been removed | 1 | item
Existing Tea-point at Ground Floor
H | 3mm Charcoal finish throughout tea-point and new build
|  | 1 | item
Existing First Floor WC
I | Marmoleum floor finish complete with coved skirting | 1 | item
Existing First Floor Tea-Point
J | Marmoleum floor finish complete with coved skirting | 1 | item
New Accessible WC
K | Install Floor finish | 1 | item
L | CAT timberline 2/22 Antique brass at floor junctions | 1 | item
M | Polymer concrete topping | 1 | item
N | Make good existing kitchen floor where wall removed; infill with screed | 3 | m
O | Latex levelling screed to existing floors within Kitchen / Community area; to existing surfaces | 33 | m2
P | New microscreed flooring to Kitchen / Community area; irregular angle wall at edges | 33 | m2
Q | Make good floors where walls removed to meeting and multi use room | 10 | m
S | Rub down existing floorboards and refinish including finishing new boards - meeting room only | 23 | m2
T | Refinishing existing wood block floors to match new floors - Multi use room | 30 | m2
U | Make good floors where walls removed to reception area | 9 | m
X | Allowance to either clean / repair existing flooring within | 1 | item
1st Floor
L | New flooring to new store / office - TBC | 12 | m2
| Page 3/ | 2 |  | To Collection
The Almonry, High Street, Battle
Tender Pricing Schedule
GROUP ELEMENT 3: Internal Finishes
Ref | Description | Quantity | Unit | Rate | Total
A | New carpet to office where corner removed | 14 | m2
B | Allowance to clean existing carpet only - assumed as retained to untouched areas of scheme | 102 | m2
C | Allow for skirting board throughout as indicated in Architects specification | 1 | item
| Page 3/ | 3 |  | To Collection
The Almonry, High Street, Battle
Tender Pricing Schedule
GROUP ELEMENT 3: Internal Finishes
Ref | Description | Quantity | Unit | Rate | Total
3.3 Ceilings
New lath and plaster ceiling
A | Entrance Hallway | 1 | item
B | Existing Barbershop (New Reception) | 1 | item
C | Existing Tea-Point at Ground Floor | 13.5 | m2
D | Town Clerks Office | 1 | item
Replaster to ceilings
E | Existing Council Office (Chamber Chamber) | 1 | item
Patch repair plaster to ceilings
F | Existing Council Office (Chamber Chamber) | 1 | item
G | Existing Council Office (Meeting Room) | 1 | item
H | 1st Floor Corridor | 1 | item
Cellar
I | Tape and joint new ceiling | 66 | m2
J | 42.5mm insulated plasterboard and skimcoat to new roof build-up | 60 | m2
K | Extra over for thinning plasterboard locally to accommodate steel frame | 1 | Item
L | Making good existing ceilings disturbed through new stud wall works; lathe and plaster | 1 | item
M | Make good to existing lathe and plaster ceilings; where walls removed | 20 | m
N | Painting to new ceilings | 56 | m2
O | Painting to existing ceilings | 180 | m2
P | Painting to existing ceilings; over existing open staircase; around ornate chandelier | 10 | m2
| Page 3/ | 4 |  | To Collection
The Almonry, High Street, Battle
Tender Pricing Schedule
GROUP ELEMENT 3: Internal Finishes
Ref | Description | Quantity | Unit | Rate | Total
Page 3/1
Page 3/2
Page 3/3
Page 3/4
To General Summary

## Group Element 4 FF&E
The Almonry, High Street, Battle
Tender Pricing Schedule
GROUP ELEMENT 4: Fittings Furnishings and Equipment
Ref | Description | Quantity | Unit | Rate | Total
A | Teapoint units and appliances | 2 | nr
B | Appliances to teapoint (Fridge / cooker / dishwasher) | 2 | nr
B | Reception desk; curved - See PROV SUMS | 1 | nr |  | PSUM
C | Display area fitout | 1 | item
D | Display screens to walls; reception | 2 | nr
E | Cupboard to teapoint | 1 | nr
F | Entrance Hallway - Supply 2130 x 730mm multi-fold portable wheelchair ramp | 1 | nr
| Page 4/ | 1 |  | To Collection
The Almonry, High Street, Battle
Tender Pricing Schedule
GROUP ELEMENT 4: Fittings Furnishings and Equipment
Ref | Description | Quantity | Unit | Rate | Total
Page 4/1
To General Summary

## Group Element 5 Services
The Almonry, High Street, Battle
Tender Pricing Schedule
GROUP ELEMENT 5: Services
Ref | Description | Quantity | Unit | Rate | Total
5.1 Mechanical Services
A | Compliance with the general conditions of contract and specification, the cost of which items has not | 1 | item
been included below please specify.
B | Design Services | 1 | item
C | Disconnection and relocation of Incoming Gas Services | 1 | item
D | Disconnection and connection of Incoming Water Services | 1 | item
E | Stripping Out Redundant Services | 1 | item
F | Temporary Connections and Phased Working | 1 | item
G | External Services | 1 | item
H | Gas Services | 1 | item
I | Heating Services | 1 | item
J | Domestic Cold Water Services | 1 | item
K | Domestic Hot Water Services | 1 | item
L | Mechanical Ventilation Services | 1 | item
M | Acoustic Treatment | 1 | item
N | Thermal Insulation | 1 | item
O | Automatic Controls | 1 | item
P | Testing & Commissioning | 1 | item
Q | Record Drawings and O&M Manuals | 1 | item
R | Planned Preventative Maintenance | 1 | item
S | Provisional Sums – As detailed in Schedule 10 | 1 | item
T | Relocation of existing gas meter due to execution of proposed | 1 | item
works (Unknown)
U | Test existing water supply pipe for lead | 1 | item
| Page 5/ | 1 |  | To Collection
The Almonry, High Street, Battle
Tender Pricing Schedule
GROUP ELEMENT 5: Services
Ref | Description | Quantity | Unit | Rate | Total
5.2 Sanitation Services
A | Compliance with the general conditions of contract and specification, the cost of which items has not been included below please specify. | 1 | item
B | Design Services | 1 | item
C | Stripping Out Redundant Services | 1 | item
D | Temporary Connections | 1 | item
E | Above Ground Sanitation | 1 | item
F | Supply Only Sanitary Ware | 1 | item
G | Fix Only Sanitary Ware | 1 | item
H | Thermal & Acoustic Treatment | 1 | item
I | Testing & Commissioning | 1 | item
J | Record Drawings and O&M Manuals | 1 | item
K | Planned Preventative Maintenance | 1 | item
L | Provisional Sums – As detailed in Schedule 10 | 1 | item
| Page 5/ | 2 |  | To Collection
The Almonry, High Street, Battle
Tender Pricing Schedule
GROUP ELEMENT 5: Services
Ref | Description | Quantity | Unit | Rate | Total
5.3 Electrical Services
A | Compliance with the general conditions of contract and specification, the cost of which items has not | 1 | item
been included below please specify.
B | Design Services | 1 | item
C | Stripping Out Redundant Services | 1 | item
D | Electrical Mains Installation | 1 | item
E | External Services | 1 | item
F | Electrical Power and Small Power | 1 | item
G | Supply Only of Luminaires | 1 | item
H | Installation of Lighting Services – Excl. Luminaire Supply | 1 | item
I | Installation of Emergency Lighting Services – Excl. Luminaire Supply | 1 | item
F | Fire Detection and Alarm Services | 1 | item
G | CCTV Surveillance Systems and Panic Alarm | 1 | item
H | Access Control & Door Entry Systems | 1 | item
I | Telephone/Data Installation | 1 | item
J | Bonding & Earthing | 1 | item
K | Testing, Commissioning & Documentation | 1 | item
L | Record Drawings and O&M Manuals | 1 | item
M | Planned Preventative Maintenance | 1 | item
| Page 5/ | 3 |  | To Collection
The Almonry, High Street, Battle
Tender Pricing Schedule
GROUP ELEMENT 5: Services
Ref | Description | Quantity | Unit | Rate | Total
5.5 Builders Work in Connection with Services
A | Builders work in connection with Electrical installations | 1 | item
B | Builders work in connection with Mechanical installations | 1 | item
C | Uplift in BWIC to deal with listed building / old existing surfaces | 1 | item
| Page 5/ | 4 |  | To Collection | 0
The Almonry, High Street, Battle
Tender Pricing Schedule
GROUP ELEMENT 5: Services
Ref | Description | Quantity | Unit | Rate | Total
Page 5/1
Page 5/2
Page 5/3
Page 5/4
To General Summary

## Group Element 7 Demolition
The Almonry, High Street, Battle
Tender Pricing Schedule
GROUP ELEMENT: Demolition
Ref | Description | Quantity | Unit | Rate | Total
7.1 Demolition and alteration works
A | Cap off existing water supply | 1 | item
B | Cap off existing Gas Supply | 1 | item
C | Cap off existing electrical supply | 1 | item
D | Soft strip existing building As per Architects drawings and scope of works (Fittings, flooring, sanitary | 370 | m2
ware, doors, skirtings etc)
E | Deeper strip existing building (Hack off tiles etc) | 370 | m2
F | Remove existing brick quoin to SE elevation | 1 | item
G | Demolish existing walls including lathe and plaster | 37 | m
H | Remove and dispose existing doors and linings (Ground Floor) | 1 | item
I | Remove existing window; dispose off site | 2 | nr
J | Remove tiles to existing roof; set aside for later reuse on new roof | 25 | m2
K | Remove sublayers to roof to expose existing rafters | 25 | m2
L | Remove tiles to existing roof and dispose; as per 7.3 of Schedule and shown on drawing 10205/06 | 149 | m2
M | Remove and set aside hogsback ridge tiles, store on site for later re-use | 37.5 | m
N | Remove existing first floor walls in the community area | 1 | item
O | Remove partitions in the existing meeting/utility/tea-point | 1 | item
P | Remove existing battens, counter battens, felt and all other subbase and dispose off site, include for | 149 | m2
Q | denailing rafters | 1 | Item
R | Allow for clearing out voids between rafters with an industrial vacuum cleaner | 1 | item
S | Allow for removal of existing lead to roof and dispose off site | 18 | m2
T | Remove existing cast iron gutter to flat roof areas and set aside for later refitting | 19 | m
U | Remove existing uPVC rainwater goods to flat roofs and dispose | 1 | item
V | Remove existing rainwater goods to external areas | 1 | Item
W | Remove and set aside existing vertical wall tiling to face of building; for later reuse | 14 | m2
X | Remove damaged existing battens and counter battens to vertical tile area | 1 | item
Y | Remove existing bottom 2 rows of North east elevation | 1 | item
| Page 7/ | 1 |  | To Collection
The Almonry, High Street, Battle
Tender Pricing Schedule
GROUP ELEMENT: Demolition
Ref | Description | Quantity | Unit | Rate
A | Carefully cut and release existing external walls; carefully take down; dispose off site | 8 | m2
B | Scabble existing screed in utility/tea-point by a nominal depth of 30mm | 1 | item
C | Remove existing support post and dispose; inc break out concrete base | 1 | nr
D | Remove existing heating installation | 1 | item
E | Remove all existing electrical cabling from site. | 1 | item
F | Retain existing CCTV installation, will require removal periodically | 1 | item
G | Remove existing posts internally and store on site for later re-use as collars | 1 | item
H | Remove existing, cupboards, worktop and sink from 1st floor kitchen | 1 | item
I | Break off 3 tile high coping to tops of existing external walls; dispose off site | 10 | m
J | Allow for the removal of the existing redundant pipework in the cellar | 1 | item
K | Cut open expose existing section of roof to enable alterations / strengthening works | 1 | item
L | Remove existing fascia as indicated on Architects drawings | 1 | item
M | Remove and dispose existing water butts | 2 | nr
N | Remove existing step/fold out ramp at door D3d and remove from site. | 1 | item
O | Take down overhanging sectional and dispose off site | 20 | m2
P | Remove cementitious render to brick structure adjacent to bottom of chimney stack to se elevation | 1 | item
Q | Temporarily weather protection to overhang section | 20 | m2
R | Remove cementitious render from the inglenook fireplace in the community office | 1 | item
S | Prop section as required | 1 | Item
T | Temporary propping to openings as required through out | 20 | nr
U | Allowance to temporarily divert RWP and gutters | 1 | Item
V | Allowance to lift manhole covers and inspect | 3 | nr
W | Make good to floors where internal walls are removed | 37 | m
X | Allow for all opening up works as indicated on Architects & Engineers drawings and specifications | 37 | m
| Page 7/ | 2 |  | To Collection
The Almonry, High Street, Battle
Tender Pricing Schedule
GROUP ELEMENT: Demolition
Ref | Description | Quantity | Unit | Rate
7.1 Demolition and alteration works Continued
A | Remove existing single cast iron gate; dispose off site | 1 | nr
B | General clearance allowance to clear existing courtyard area | 1 | item
C | Allowance for strip out of asbestos within the building | 1 | item
D | Demolish and clear from site existing wall to front of boiler room (not noted as asbestos on survey) | 3 | m
Doorway (Unisex WC)
E | Remove existing historic door and frame; salvage for reinstallation (Very careful work) | 1 | nr
F | Brick up existing doorway; install lath and plaster to make good each side | 2 | m2
G | Extend skirtings through to match existing | 2 | m
H | Form new opening around corner; install lintel; make good structure and finishes disturbed | 1 | item
I | Reinstall historic door, frame and fittings etc exactly in same way as original door (out of line etc) | 1 | nr
J | Alter existing window opening down to form opening in 1st floor office for glazed screen; make | 1 | item
good masonry disturbed
Western Avenue Doorway
K | Remove existing single door and lining; dispose off site | 1 | nr
L | Remove lead over doorway and make good; dispose off site | 1 | item
M | Break out existing step and dispose off site; make good | 1 | item
Rear corridor adjacent to Boiler room
N | Remove timber floor and dispose off site | 4 | m2
External Courtyard to Ground floor
O | Remove Redundant Gulley to courtyard, include for grubbing up and cutting out as required, cut back | 1 | item
pipe as per Engineers specification, drain contaminated pipe and dispose contaminated soil and
redundant gulley
P | Remove existing clay pavers in the south east wing and courtyard and retain for reuse. Reduce ground | 1 | item
level to formation level as indicated on detailed drawings and with reference to the WSI and cart away
waste from site
Q | Remove the existing brick pavers from the paths to the rear garden and retain for reuse. Reduce ground | 1 | item
level as indicated on detailed drawings and with reference to the WSI to formation level and cart away
waste from site.
| Page 7/ | 3 |  | To Collection
The Almonry, High Street, Battle
Tender Pricing Schedule
GROUP ELEMENT: Demolition
Ref | Description | Quantity | Unit | Rate
7.1 Demolition and alteration works Continued
Main Staircase - Refer to Structural engineers information for stair repairs
A | Remove existing stair runner | 1 | item
B | Remove fibreboard soffit to under stairs cupboard to assess existing stair structural issues | 1 | item
C | Remove existing floor boards on quarter landing of existing main stairs and allow strengthening works | 1 | item
D | Remove timber fillets to edges of treads | 1 | item
E | Remove carpet to stairs | 1 | item
Entrance Hallway
F | Remove existing timber panelling to the right of the entrance doorway and store on site for later reinstall | 1 | item
G | Remove fibreboard from ceiling | 1 | item
H | Steam off artex finish to walls | 1 | item
I | Remove panel above WC door | 1 | item
J | Remove fibreboard panel above doors into WC | 1 | item
WC at Ground Floor
L | Steam off existing embossed wallpaper | 1 | item
M | Carefully remove existing steps | 1 | item
N | Carefully remove existing quarry tile cill to window W12 | 1 | item
O | Remove the brace to top of door and move to rear of the door | 1 | item
Existing Barbershop
P | Carefully remove and safely store the timber panelling on the north-east (roadside) wall | 1 | item
Q | Remove tape used to seal gaps in the fielded panels | 1 | item
R | Cut out 6 no bricks that have deteriorated and dispose off site | 6 | nr
S | Remove cementitious pointing to fireplace | 1 | item
T | Remove fibreboard to the top of timber panelling | 1 | item
U | Remove existing floorboards and store on site | 1 | item
V | Remove detritus from between floor joists | 1 | item
W | Carefully remove the existing fibreboard ceiling between the joists | 1 | item
Existing Council Office (Council Chamber)
X | Remove failed plaster on ceiling above fireplace | 1 | item
| Page 7/ | 4 |  | To Collection
The Almonry, High Street, Battle
Tender Pricing Schedule
GROUP ELEMENT: Demolition
Ref | Description | Quantity | Unit | Rate
A | Remove wall and soffit plaster to a sound line adjacent to W4 retaining the existing 2 no. fleur de lis | 1 | item
in position
B | Remove existing cracked bricks | 1 | item
C | Remove existing carpet finishes and dispose off site | 1 | item
D | Remove existing wall panelling to wall adjacent to staircase and store on site | 1 | item
E | Remove carpet within Office 1 and retain on site | 1 | item
Existing Council Office (Meeting Room)
F | Steam off existing embossed wallpaper | 1 | item
G | Steam off existing embossed wallpaper to ceiling | 1 | item
H | Defrasse to below wall separating meeting room and multi use room | 1 | item
I | Remove loose terracotta skirting tiles and store on site | 1 | item
J | Remove existing timber wall panelling and store on site for later re-use | 1 | item
K | Carefully remove existing cill to window W8 | 1 | item
L | Remove existing fibreboard panels to ceiling | 1 | item
M | Steam off existing woodchip wallpaper | 1 | item
N | Remove block floor boarding | 1 | item
Cupboard off Council Chamber
O | Steam off artex to ceiling and dispose off site | 1 | item
P | Remove existing services pattress | 1 | item
Q | Remove rawl plugs on street side wall | 1 | item
Existing Tea-point at Ground Floor
R | Remove boxed out conduits for services | 1 | item
S | Remove plasterboard ceiling | 1 | item
T | Remove existing quarry tile floor finish | 1 | item
U | Allow for opening up the existing floor adjacent to window W5 | 1 | item
Town Clerk's Office
V | Steam off artex to walls and dispose off site | 1 | item
W | Steam off artex to ceiling and dispose off site | 1 | item
| Page 7/ | 5 |  | To Collection
The Almonry, High Street, Battle
Tender Pricing Schedule
GROUP ELEMENT: Demolition
Ref | Description | Quantity | Unit | Rate
A | Remove brown paper stuffing to flue | 1 | item
B | Remove plasterboard to wall and store on site | 1 | item
C | Remove fibreboard soffit to bay window | 1 | item
D | Remove overboarding between two offices | 1 | item
1st floor Corridor
E | Steam off artex to walls and dispose off site | 1 | item
F | Steam off artex to ceiling and dispose off site | 1 | item
G | Remove existing plastic stair nosing from beam protruding through floor | 1 | item
H | Remove existing failed repair to plaster above beam by bay window W25 and make good | 1 | item
I | Remove existing curtain rail in W25 | 1 | item
1st Floor cleaners cupboard
J | Remove metal plate screwed to door and make timber good | 1 | item
Existing First Floor WC
K | Remove existing sanitary ware | 1 | item
L | Steam off artex to walls and dispose off site | 1 | item
M | Steam off artex to ceiling and dispose off site | 1 | item
Existing First Floor Tea-Point
N | Remove existing floor finishes and dispose off site | 1 | item
O | Remove cupboards, sinks and any associated pipework and dispose | 1 | item
P | Steam off artex to walls and dispose off site | 1 | item
Q | Steam off artex to ceiling and dispose off site | 1 | item
R | Remove timber board that is infilling a framed opening in the wall and dispose | 1 | item
S | Allowance to lift the existing floor finish | 1 | item
New Accessible WC
T | Remove existing sanitary ware | 1 | item
U | Take up existing timber flooring and dispose off site | 1 | item
Cellar
V | Remove vegetation growth to external steps | 1 | item
W | Remove Supalux ceiling | 1 | item
| Page 7/ | 6 |  | To Collection
The Almonry, High Street, Battle
Tender Pricing Schedule
GROUP ELEMENT: Demolition
Ref | Description | Quantity | Unit | Rate
Loft
A | Clear loft of all failed torching and detritus | 1 | item
Chimney
B | Remove vegetation from all chimneys and brickwork | 1 | item
C | Remove cowl from chimney CH4 | 1 | item
Hanging tiles
D | Repair hanging tiles on south-west elevation | 3 | m2
E | Repair hanging tiles on south-east elevation | 2 | m2
| Page 7/ | 7 |  | To Collection
The Almonry, High Street, Battle
Tender Pricing Schedule
GROUP ELEMENT: Demolition
Ref | Description | Quantity | Unit | Rate
7.5 Cleaning Existing Surfaces / Repairs
A | General allowance to clean down existing facades and windows | 2 | floors
B | Allow for cleaning remaining paving to courtyard area | 36 | m2
C | General allowance for minor localised repairs / cleaning of existing roof beyond detailed repairs scheduled separately | 1 | item
D | General allowance for minor localised repairs / cleaning of existing brickwork / façade beyond detailed repairs scheduled separately | 1 | item
Façade (Masonry / Chimneys / Stonework)
E | Façade / chimney repairs as detailed schedule prepared by JDC dated July 2019 | 1 | item
Roof Repairs / Replacement
F | Roof repairs / replacements as detailed schedule prepared by JDC dated July 2019 | 1 | item
Windows / External Doors
G | Window repairs / replacements as detailed schedule prepared by JDC dated July 2019 | 1 | item
Internal Areas / General Items
H | Internal repairs as detailed schedule prepared by JDC dated July 2019 | 1 | item
Existing Barbershop
I | Resin repair to timber window | 1 | item
J | Resin repair to existing timber panelling | 1 | item
K | Allow for replacement of missing beads to the panels | 1 | item
L | Repair splits in timber panelling to the reveals of the windows and joints | 1 | item
M | Repair splits in panels below the window | 1 | item
N | Resin repairs to 6 no timber panels | 1 | item
O | Allow to repair panel to the right hand bay | 1 | item
P | Repair panels along central post | 1 | item
Q | Resin repair to top central vertical timber on left hand panel | 1 | item
R | Resin repair to fireplace | 1 | item
S | Allow for patch repair of the existing ceiling | 1 | item
Existing Council Office (Council Chamber)
T | Allow for suspension plaster repairs to 5 no bays of existing ceiling | 1 | item
U | Allow for repair of the existing wall to be agreed with Structural Engineer | 1 | item
V | Repoint stone to hearth and rebed existing hearth stones with lime mortar | 1 | item
W | Allow for suspension repairs to the existing ceiling | 1 | item
| Page 7/ | 8 |  | To Collection
The Almonry, High Street, Battle
Tender Pricing Schedule
GROUP ELEMENT: Demolition
Ref | Description | Quantity | Unit | Rate
A | Refurbish existing timber floor | 1 | item
Existing Council Office (Meeting Room)
B | Repair existing ceiling where partitions have been removed | 1 | item
Town Clerk's Office
C | Tidy existing plaster repairs around moulded beam along W17 | 1 | item
D | Refurbish the floorboards to match rest of floor | 1 | item
E | Repair underlying plaster at wall between two offices | 1 | item
1st floor Corridor
F | Allow for ceiling plaster suspension repairs | 1 | item
G | Ceiling suspension repairs to ceilings | 6 | m2
1st Floor cleaners cupboard
H | Make good 4 nr holes to door | 1 | item
Existing First Floor WC
I | Allow for investigation of floor | 1 | item
J | Refurbish existing steps | 1 | item
Existing First Floor Tea-Point
K | Remove timber panel above door | 1 | item
L | Remove fibreboard panels to ceiling | 1 | item
M | Repair existing ceiling with suspension repairs | 1 | item
N | Repair skeling where pipework is removed | 1 | item
Chimney
O | Repoint all chimneys | 5 | nr
| Page 7/ | 9 |  | To Collection
The Almonry, High Street, Battle
Tender Pricing Schedule
GROUP ELEMENT: Demolition
Ref | Description | Quantity | Unit | Rate
Page 7/1
Page 7/2
Page 7/3
Page 7/4
Page 7/5
Page 7/6
Page 7/7
Page 7/8
Page 7/9
To General Summary

## Group Element 8 External Wks
The Almonry, High Street, Battle
Tender Pricing Schedule
GROUP ELEMENT 8: External Works
Ref | Description | Quantity | Unit | Rate | Total
8.1 Site Preparation Works
A | Locating underground services, to a maximum depth of 500mm for gas, electrical, water or telecoms | 1 | item
B | Trial pits to locate existing services or determine ground conditions; maximum depth 1.0m | 1 | item
C | Arrange with appropriate authorities for disconnection of services and removal of fittings and equipment | 1 | item
D | Remove any external fitting or furniture from site area | 1 | item
Courtyard area at High Street
E | Remove all existing crazy paving and subbase and dispose off site | 118 | m2
F | Excavate for subbase | 56 | m3
G | Dispose of excavated material off site | 56 | m3
H | Compact Bottoms of excavations | 118 | m2
I | 300mm mot type 1 compact in layers to all new hard paving areas | 35 | m3
J | Sand blinding | 118 | m2
Ramps to rear
K | Reduce ground level to ramps to formation level and cart away waste | 1 | item
L | Clear out gully to south-east elevation | 1 | item
Inner Courtyard Area
M | Carefully remove existing pavers from the inner courtyard and set aside for reuse | 26 | m2
Entrance Courtyard Area
N | Following the removal of the existing paving, supply and install 250mm MOT type 3 (no fines) subbase | 1 | item
as indicated Supply. Note: CBR to be confirmed following lifting of existing paving
| Page 8/1 |  |  | To Collection
The Almonry, High Street, Battle
Tender Pricing Schedule
GROUP ELEMENT 8: External Works
8.2 Roads Paths and Pavings
Courtyard area at High Street
A | New permeable paving slabs laid to falls as required | 40 | m2
B | Kerbing / edging to edge as required | 1 | item
Ramps to rear
C | Install brick edging as indicated on the detailed drawings | 1 | item
D | Install bullet light fitting and associated armoured cabling into brick kerbs | 1 | item
E | Install 150mm well compacted MOT type 3 to ramps | 1 | item
F | Install 50mm soft sand blinding | 1 | item
G | Install new ramps/slopes as shown in drawing 10205/13 with brick paver finish to match existing. Ensure joints are flush. | 1 | item
H | Install polyester powder coated, galvanised steel handrails painted black as detailed in the drawing | 1 | item
I | Install lighting to passages between museum and arbour | 1 | item
J | Form brick steps and landing as detailed on JDC drawings | 1 | item
Inner Courtyard Area
K | Form subbase to falls as indicated on drawings 10205/5 and 10205/13 | 26 | m2
L | Install existing retained pavers | 26 | m2
Entrance Courtyard Area
M | Supply and install new permeable Victorian Red Multi Pavers paving as indicated on drawing 10205/04 | 1 | item
on 50mm grit sand bedding
Works to Well
N | Install 3no. light fittings within the well with associated armoured cabling | 1 | item
O | Allow for removal and re-installation of existing steel grating. Redecorate. | 1 | item
P | Install glass sheet; circular on plan over / into well; including support fixings | 1 | item
Garden
Q | Garden to be reinstated and made good following the works including associated soft landscaping, shrubs and the like | 1 | item
| Page 8/2 |  |  | To Collection
The Almonry, High Street, Battle
Tender Pricing Schedule
GROUP ELEMENT 8: External Works
Ref | Description | Quantity | Unit | Rate
8.6 External Drainage
A | Alter drainage gullies to new position to suit roof | 1 | item
B | New drainage run to south west corner of building | 1 | item
C | Allowance for French drainage in courtyard due to creating level thresholds details as per Architects and Engineers drawings | 10 | m
Internal Drainage
D | New wade linear slot drain 100mm deep | 3 | m
E | New wade linear slot drain 50mm deep | 2 | m
Internal Drainage
F | Build up existing manholes including all required earthwork support, temporary diversion, reconnections, | 2 | nr
and all associated builders works
G | Double sealed manhole covers with brass frames and frames to manholes internally | 2 | nr
| Page 8/3 |  |  | To Collection
The Almonry, High Street, Battle
Tender Pricing Schedule
GROUP ELEMENT 8: External Works
Ref | Description | Quantity | Unit | Rate
Page 8/1
Page 8/2
Page 8/3
To General Summary

## 9 Contractor Adds
The Almonry, High Street, Battle
Tender Pricing Schedule
GROUP ELEMENT 9 : Contractor Additional Items
Contractors to enter here any additional items deemed to be required as part of the tender submission:
| Page 9/1 | To Collection
The Almonry, High Street, Battle
Tender Pricing Schedule
GROUP ELEMENT 9 : Contractor Additional Items
Ref | Description |  | £
Page 9/1
To General Summary

## 15 Addendum 01
The Almonry, High Street, Battle
Tender Pricing Schedule
GROUP ELEMENT 15: Addendum 01
Ref | Description | Quantity | Unit | Rate | Total
Addendum
Omit :
A | Group Element 1 Substructure Page 1/1 Item 1.1.J | 1 | item
B | Group Element 1 Substructure Page 1/1 Item 1.1.L | 1 | item
C | Group Element 1 Substructure Page 1/2 Item 1.2.H | 1 | item
D | Group Element 1 Substructure Page 1/2 Item 1.2.I | 1 | item
Add :
E.A.R Sheppard Consulting Civil and Structiral Engineers Drawing number : H4154/03
E | Indicitive screw piles carried out by specialist piling contractor to their design but as inidictive design | 11 | nr
shown on "E.A.R. Sheppard" drawing H4154/03; pile lengths to be determined from further geotechnical
investigation; for the purpose of tendering presume a depth of 10m
F | Breaking through obstructions | 1 | item
G | Disposal of excavated material off site | 14 | m3
H | Delays; rig standing; Provisional Sum | 11 | hrs
I | Testing of piles | 11 | nr
Excavation; commencing at ground floor level; bulk excavation; not exceeding 2m deep;
J | Community area; to reduced levels where required and dispose off site; by hand as required; 300mm
| depth | 7 | m3
K | Community area: to trrenches where required and dispsoe off site; by hand as required; 300mm depth | 3 | m3
Disposal
L | Dispose of excavated material off site | 20 | m3
C40 Reinforced in-situ concrete; Mass Concrete; Horizontal Works; <300mm thick; In blinding;
Reinforced, all as per Engineers drawings and specification; all in accordance with suppliers
recommendations
M | Reinforced Concrete Foundation; 200mm thick | 5 | m3
N | Surrounds to UC's | 3 | m3
Reinforcement; Mild Steel sheet; Sizes as per Engineers drawings
O | A393 mesh reinforcement to RC Slab (2 layers measured in quantity) | 48 | m2
P | Contractor to allow for obstructions casued by cobblestone/blocks forming exisitng foundationsa and
| jointing in as appropriate | 1 | item
| Page 15/ | 1 |  | To Collection
The Almonry, High Street, Battle
Tender Pricing Schedule
GROUP ELEMENT 1: Substructure
Ref | Description | Quantity | Unit | Rate | Total
Framed members, framing and fabrication; lengths over 1.00m but not exceeding 9.00m; Weight
50 -100kg/m, all required lifting, fitting, storage, connections and all other items to be included
All steelwork to be grade S275JR to BS 10025-2 and shall be blast cleaned to BS EN ISO 8501-1
preparation grade Sa 2.5; two pack epoxy primer, all members and bolt assemblies to BS 4190,
grade 8.8 all threading to full length, nuts and washers to suit grade of bolt as NSSS, clause
2.3.2 and NSSS CE Marking version, clause 2.4.3. Column bases are to have levels adjusted as
per Engineers specification, Mortar filling and bedding as per specification. All to comply with
Engineers Specification and design.
A | 152 x 152 x 30 UC | 0.733 | t
B | 175 x 250 x 10mm plate | 4 | nr
CONTRACTOR DESIGN PORTION - Connections
C | Forming connections; detail design to contractor design | 0 | t
D | M16 Resin Anchors | 16 | nr
Erection
E | Permanent erection on site; general columns and connections | 1 | item
Surface Treatments
Primer coating; to all surfaces of structural steelwork; in accordance with Structural
Engineers specification
F | General surfaces | 1 | item
Testing
G | All shear and force testing required as per Engineers requirements | 1 | item
| Page 15/ | 2 |  | To Collection
The Almonry, High Street, Battle
Tender Pricing Schedule
GROUP ELEMENT 1: Substructure
Ref | Description | Quantity | Unit | Rate | Total
Collection Page
Page 15/1
Page 15/2
To General Summary

## 12 Provisional Sums
The Almonry, High Street, Battle
Tender Pricing Schedule
GROUP ELEMENT 12: Provisional Sums
Defined
The following defined provisional sums are to be included within the tender
A | Repairs to underlying structures following opening up and repair works identified in JDC scope of works items 2.2 to 2.8 (Page 3) | Provisional Sum |  |  | 2500
B | Staircase - Replacement of carriage and strengthening of each tread (JDC scope of works item 2.3.1) | Provisional Sum |  |  | 1500
C | Scarfe repair to bottom of wall plate following opening up once extent of repairs established | Provisional Sum |  |  | 750
D | Remove soot build-up from inglenook fireplace. Include a provisional sum of for sample cleaning and a further for two number fireplace poultice cleaning. | Provisional Sum |  |  | 1300
E | Strapping and associated works to secure moving existing timber beams at 1st floor to Office 1 following removal of carpets and floorboards. | Provisional Sum |  |  | 750
G | Timber repairs to the existing roof ridge, which is showing signs of distortion | Provisional Sum |  |  | 750
H | Clearance of detritus from floor void under barber shop | Provisional Sum |  |  | 500
E | Replacement of defective joists after inspecting to void under barber shop | Provisional Sum |  |  | 750
F | Breaking up of rock | Provisional Sum |  |  | 250
G | Raft foundations design ehancement following ground investigation report | Provisional Sum |  |  | 500
H | Additional works arising from connecting new extension substructures to existing | Provisional Sum |  |  | 500
I | Additional works arising from connecting new extension roof to existing | Provisional Sum |  |  | 500
J | Additional works arising from connecting new extension walls to existing | Provisional Sum |  |  | 500
K | Provision of new collars if existing posts cannot be re-used | Provisional Sum |  |  | 200
L | Additional general overhaul and repair of existing roof effected adjacent to the planned replacement works | Provisional Sum |  |  | 1500
M | Overhaul and repair of existing roof timbers found defective following removal of existing tiles | Provisional Sum |  |  | 1500
N | Additional cast iron RWP and gutters to replace unusable items | Provisional Sum |  |  | 500
O | Additional roof tiles to replace unusable/broken removed tiles | Provisional Sum |  |  | 500
P | Repair cracked and slipped tiles above the bay window | Provisional Sum |  |  | 250
Q | Replacement fascia boards if existing is unusable | Provisional Sum |  |  | 500
R | Strengthening works to roof void access stairs | Provisional Sum |  |  | 750
S | Brick replacement / repair to chimney stacks and facades beyond defined repairs in schedule of works | Provisional Sum |  |  | 1200
T | Signage Allowance | Provisional Sum |  |  | 350
| Page 12/1 |  |  | To Collection | 18300
The Almonry, High Street, Battle
Tender Pricing Schedule
GROUP ELEMENT 12: Provisional Sums
Ref | Description | Quantity | Unit | Rate
Defined
A | Replacement of existing skirtings to match rooms in to new | Provisional Sum |  |  | 750
B | New timber panelling to match existing to any unsuitable items during removal | Provisional Sum |  |  | 2000
C | Further making good beyond point of demolition to existing surfaces where found defective or loose following removal of existing walls | Provisional Sum |  |  | 1000
D | Replacement of defective / blown plaster | Provisional Sum |  |  | 1000
F | Brick replacement / repair to chimney stacks beyond defined repairs in schedule of works | Provisional Sum |  |  | 1000
G | Reception desk | Provisional Sum |  |  | 1500
H | Audio Visual Equipment and associated wiring | Provisional Sum |  |  | 5000
I | Additional paviours to be used if removed becomes unusable | Provisional Sum |  |  | 500
Undefined
The following undefined provisional sums are deemed to fall under contingency in section 12:
J | Unforeseen structural works to well |  |  |  | Section 12 - Contingency
K | Unforeseen external drainage works |  |  |  | Section 12 - Contingency
L | Upgrading or diverting of existing mains services |  |  |  | Section 12 - Contingency
M | Additional Cellar demolition works not foreseen |  |  |  | Section 12 - Contingency
N | Additional unforeseen builders work in connection with services installations |  |  |  | Section 12 - Contingency
O | Enhancements to services installations to increase efficiency (ASHP) |  |  |  | Section 12 - Contingency
| Page 12/2 |  |  | To Collection | 12750
The Almonry, High Street, Battle
Tender Pricing Schedule
GROUP ELEMENT 12: Provisional Sums
Ref | Description | Quantity | Unit | Rate
| Page 12/1 |  |  |  | 18300
| Page 12/2 |  |  |  | 12750
|  |  |  | To General Summary | 31050

## 13 Dayworks
The Almonry, High Street, Battle
Tender Pricing Schedule
GROUP ELEMENT 13: Dayworks
Ref | Description | Quantity | Unit | Rate | Total
Tenderers are required to include the following provisional daywork allowances within
their tender. Where requested tenderers shall enter the % addition and the sum
generated shall be carried into the total column as part of the tender:
LABOUR
A | Provisional allowance for prime cost of labour based on the prime cost of labour based on the rates scheduled below | 1 | item |  | 5000
| Contractor to enter % addition to the prime cost of labour for daywork to cover attendance, |  | %
B | preliminaries, overheads and profit with sum carried into tender.
Schedule of Labour Rates (Prime Cost)
| General labourer |  | per hour |  | Rate Only
General labourer
| Trade foreman |  | per hour |  | Rate Only
| Trade labourer |  | per hour |  | Rate Only
| Groundworker |  | per hour |  | Rate Only
| Bricklayer |  | per hour |  | Rate Only
| Stonemason |  | per hour |  | Rate Only
| Carpenter |  | per hour |  | Rate Only
| Roofer / Leadworker |  | per hour |  | Rate Only
| Window fitter |  | per hour |  | Rate Only
| Decorator |  | per hour |  | Rate Only
| Electrician |  | per hour |  | Rate Only
| Plumber |  | per hour |  | Rate Only
| Electricians / Plumbers mate |  | per hour |  | Rate Only
| Floor layer |  | per hour |  | Rate Only
| Tiler |  | per hour |  | Rate Only
MATERIALS
C | Provisional allowance for prime cost of materials used in dayworks | 1 | item |  | 2500
D | Contractor to enter % addition to the prime cost of labour for daywork to cover attendance, |  | %
preliminaries, overheads and profit with sum carried into tender.
PLANT
E | Provisional allowance for prime plant of materials used in dayworks | 1 | item |  | 1500
F | Contractor to enter % addition to the prime cost of labour for daywork to cover attendance, |  | %
preliminaries, overheads and profit with sum carried into tender.
OVERHEADS AND PROFIT
G | Contractor to enter here % rate for mark-up to cover overheads and profit on the prime |  | % |  | RATE ONLY
cost of variations and additional works instructed during the course of the contract.
Note that this percentage will be used by the Quantity Surveyor for the purpose of valuing
and agreeing the cost of variation additions and omissions as part of the final account.
| Page 13/ | 1 |  | To Collection
The Almonry, High Street, Battle
Tender Pricing Schedule
GROUP ELEMENT 13: Dayworks
Ref | Description | Quantity | Unit | Rate | Total
Page 13/1
To General Summary

## 14 Contingency
The Almonry, High Street, Battle
Tender Pricing Schedule
GROUP ELEMENT 14 : Contingency
11.1 Contingency
The following undefined contingency sum is to be included within the tender:
| Contingency | 1 | item |  | 40000
| Page 14/1 |  |  | To Collection | 40000
The Almonry, High Street, Battle
Tender Pricing Schedule
GROUP ELEMENT 14 : Contingency
Ref | Description |  |  |  | £
| Page 14/1 |  |  |  | 40000
|  |  |  | To General Summary | 40000

## Value Engineering
The Almonry, High Street, Battle
Tender Pricing Schedule
Value Engineering
Contractors to insert here as part of the tender submission potential value engineering savings from
the current design for further consideration by the client. Note these sums are not required to be carried
into the tender and are for information only at this stage.
Total Potential Savings