## Cost Plan
| TENDER FOR REFURBISHMENT WORKS AT CROSSKILL HOUSE, MCA HULL MO (BEVERLEY) |  | Bid A (GF) or Bid B (FF) specific | MCA changes
FIRM PRICE SCHEDULE To be returned by 11AM on 8th September 2017
CONTRACT No TCA 3/71018
Tenderers for the above contract should complete the tables below, indicating what they would charge for each required element. Prices must: • Be stated in Pounds Sterling; • Include all other charges and overheads associated with the element being priced.
| SCHEDULE OF WORKS - Ground Floor and First Floor Crosskill House, Mill Lane, Beverley HU17 9JW | Firm Price (exc VAT) £
1.00 | GENERALLY
1.01 | The works are to be carried out in strict accordance with the preamble clauses of the specification, and the Contractor’s attention is drawn to this and the relevant clauses in the Contract Data/Works Information. |  | ALL
1.02 | The Contractor shall carry out the works specified without inconvenience, nuisance and without danger to the occupants of the building. |  | ALL
1.03 | Disruption of occupants’ activities must be kept to an absolute minimum. |  | ALL
1.04 | The Contractor must programme all works to achieve completion within the designated Contract Period. |  | ALL
1.05 | The Contractor is to allow for providing an outline programme of works at tender stage, demonstrating the optimum programme of works including works undertaken inside normal working hours (Monday - Friday 8.00am - 6.00pm) and out of hours working where necessary (hours to be defined by the contractor). When forming the programme, the Contractor is to take into account the following factors: 1) The First Floor and Ground Floor works are two distinct streams of work which must be clearly identified on the programme 2) The Contractor is to prioritise the Ground Floor M&E works within the programme and note that the ground floor site is occupied during normal office hours 3) The Contractor must allow for out of hours working on the Ground Floor to minimise disruption to the business 4) The Contractor should clearly specify their definition of Out of Hours working and how it is reflected in the cost model and programme schedule 5) The First Floor works should be based largely on works taking place during normal working hours. However, the Contractor should consider if efficiencies can be made to the programme schedule by running activity concurrently with the Out of Hours works on the Ground Floor. |  | BID B | Contractor to [provide a programme for two options, normal working hours only and a programme that includes weekend working
1.06 | The Employer will not accept any claim from the Contractor for working outside the hours defined in order to complete the whole of the works within the Contract Period. |  | ALL
1.07 | Where materials are specified by Manufacturer’s name, a full set of the Manufacturer’s instructions are to be retained on site and it is the Main Contractor’s responsibility to ensure that these are strictly observed at all times. Bring to the attention of the Contract Administrator (CA) any discrepancy between the specification, or any instructions that are contrary to the Manufacturer’s recommendations. |  | ALL
1.08 | The Contractor must also bring to the attention of the manufacturer/material supplier immediately any discrepancy between the materials supplied, the manufacturer’s literature or site conditions. |  | ALL
1.09 | The Contractor shall indemnify the Employer against all third party claims emanating from the work. |  | ALL
1.10 | The Employer and CA reserve the right to amend or omit the final scope of any items of the works by instruction. No claims for loss, expense or delay shall be allowed in connection with the issue of any such instructions. |  | ALL
1.11 | Contract Administrator (CA):- Paul Halliday, Gleeds Building Surveying Limited, Tel: 07917 461474. |  | ALL
1.12 | The Contractor is to price for carrying out works during the hours detailed below. Exact programme to be confirmed. Monday - Friday - 8.00 am - 6.00 pm Out of Hours working - (Hours to be defined by the Contractor) Out of hours work - programme to be agreed with the contractor and is subject to potential additional security access control. |  | BID B | Contractor to price for two options, normal working hours only and a programme that includes weekend working
1.13 | The Contractor shall attend regular progress meetings with the CA and MCA (client) on-site at Crosskill House, including a Pre-Start Meeting and a Site Acceptance meeting on completion of the works. Fortnighltly (TBC) progress meetings will be held on-site throughout the construction period, which shall be attended by the Contractor and Site Supervisor, with interim weekly inspections by the CA.
2.00 | SUPERVISION |  | ALL
2.01 | Allow for maintaining the appropriate on-site supervision with a working foreman for each shift and identifying a single site supervisor with overall responsibility for contractors' activity on-site and single point of contact for the CA, for the full duration of the works outlined in the Contract Data/Works Information. |  | ALL
2.02 | The site supervisor is to remain the same throughout the duration of the works. The site supervisor and the appointed shift foreman must be experienced in this type of work, be responsible for supervision and control of these works and be able to programme resources accurately and to effectively monitor and coordinate sub-contractors and suppliers. |  | ALL
3.00 | SAFETY |  | ALL
| CDM Regulations |  | ALL
| Hard Hat Site |  | ALL
3.01 | The sites are to be designated hard hat sites at all times during contractors' responsibility and in all areas. The site supervisor/ foremen and CA will enforce this requirement. Any operative not wearing a hard hat will be removed from site, on issue of a contract instruction, and will not be permitted to return. There will be no exceptions to this rule. |  | ALL
3.02 | The contractor is advised that the works will be carried out under the Construction (Design and Management) Regulations 2015 and shall make all necessary allowances as required under the said regulations to carry out the duties of 'Principal Contractor' for the specified works. |  | ALL
3.03 | It is to be noted that the Certificate of Completion will not be issued by the Project Manager until the Principal Designer has confirmed receipt of a satisfactorily completed Health & Safety File from the ‘Principal Contractor’. |  | ALL
3.04 | The 'Principal Contractor' must also be aware that under the ground floor phased works an asbestos demolition and refurbishment survey was undertaken and no asbestos was identified within the property. This information is available within the pre-construction information. |  | ALL
4.00 | PHASING/SECURITY |  | ALL
4.01 | The neighbouring offices are to remain in full occupation throughout the contract period and the contractor must allow for working in conjunction with all personnel and vehicular movements. Crosskill House will remain in occupation for the duration of the works. Other than the areas stipulated within the documents the remainder of the ground and first floor will be in full operation throughout the contract period and the contractor must allow for working in conjunction with all personnel and include for noisy works to be undertaken out of core office hours. |  | ALL
4.02 | No equipment, plant or materials are to be left within the surrounding areas where they may cause obstruction at any time. |  | ALL
4.03 | The Contractor is to ensure that the building and site is left secure and stable at the end of each work period. |  | ALL
4.04 | The Contractor is to ensure that no naked flames are left unattended and that equipment is left safe at the end of each work period. |  | ALL
4.05 | All operatives on site must be provided with, and display at all times, an identification badge, which is to include a current photograph of the operative, the operative’s name, signature and company name within a sealed waterproof casing. Failure by individuals to comply with result in expulsion from the site under the contract. The contractor will be expected to comply with all standards for undertaking unsupervised activity on Government estate, to include but not limited to the components of the BPSS (proof of Identity, Nationality, Right to Work, Employment History (past 3 years), criminal record (unspent convictions) and details of any significant period spent abroad (>6 months) in the past 3 years) and DBS. The contractor will be expected to furnish evidence where requested that they are compliant. All personnel working on site must be approved and DBS unique reference numbers be provided prior to commencement of the works on site. |  | ALL | References to SCAPE removed, more information on BPSS.
5.00 | CHECK DIMENSIONS |  | ALL
5.01 | All dimensions given in the descriptions and drawings are approximate, and the Contractor, his sub-contractors and suppliers must examine the existing buildings on site to ascertain the full extent of the works and take all necessary dimensions before preparing a tender. |  | ALL
6.00 | SPECIFICATIONS AND DRAWINGS |  | ALL
6.01 | The contract drawings and all sections of the specification are to be read as a whole. Any areas of work shown or described on the drawings but omitted in the specification, and vice versa, are to be included by the Contractor in his tender. |  | ALL
6.02 | No claim shall be allowed in respect of misinterpretation of any item, neither shall lack of knowledge or ignorance of standards or conditions be accepted as justification for such a claim. All queries must be directed to the CA at Tender Stage. |  | ALL
6.03 | On completion of the works and where practically possible all hardcopies documentation are to be returned to the CA. |  | ALL
7.00 | INSPECT THE SITE |  | ALL
7.01 | The Contractor must visit the site and fully acquaint himself with all aspects of the work, whether explicitly referred to in the specification or not. He must also satisfy himself as to the facilities for access and storage of materials, plant, etc. and other site conditions. No claims will be entertained as a result of his failure to do so. |  | ALL
8.00 | STANDARDS |  | ALL
8.01 | Where reference is made to the British Standards Specification and the British Standards Code of Practice, the latest revision will apply. Where no particular standards are available, the materials are to be to the best of their respective kinds and to the approval of the CA. The Contractor shall be responsible for any additional sampling/ testing required to prove materials meet specified standards. |  | ALL
9.00 | PROTECTION |  | ALL
9.01 | Allow for protecting, taking off, temporarily supporting and fixing upon completion, any cables or services running adjacent to areas of work. |  | ALL
9.02 | The Contractor is to allow for providing adequate protection to all surfaces, finishes and equipment at all times. |  | ALL
9.03 | Materials noted to be taken down or otherwise removed for ‘reuse’ should be carefully stored on site, protected from damage or theft and re-fixed as described. Any damage caused to materials removed for ‘reuse’ shall be made good entirely at the expense of the Contractor. Unless otherwise specifically permitted and described, no materials arising from these works shall be used in the finished works. |  | ALL
9.04 | All materials stored on site shall be adequately protected from the elements during the course of the works. At not time will the Contractor leave stored materials unprotected. |  | ALL
9.05 | At no time will the Contractor leave any exposed works unprotected. Any damage to internal finishes, furnishing, fittings or coverings shall be the sole responsibility of the Contractor and will be required to be made good to the satisfaction of the CA. |  | ALL
9.06 | The Contractor must make good, at his own expense, any damage to the property of the Employer, caused as a result of the works, which damage could have been reasonably foreseen and prevented. |  | ALL
9.07 | All descriptions are to include for making good to walls, adjacent areas and other disturbed surfaces where appropriate. |  | ALL
9.08 | The project will be primarily located on the first floor as stipulated within the Contract Drawings. Minor alteration works will be undertaken to the ground floor cooling, lighting and acoustic controls and making good of the aforesaid works. Whilst all works are being undertaken, the building will be in full occupation of other areas, via various personnel. Therefore the contractor must provide a detailed Method and Risk Assessment as to how all floors will be protected during the construction stage. |  | ALL
10.00 | CABIN LOCATIONS |  | ALL
10.01 | A position for a lockable steel cabin and skip facilities will be located within the front main car park and rear of the property, exact location to be confirmed with DeFRA. All areas should be suitably tested prior to positioning to prevent damage to all surfaces. The exact positioning will be agreed at the pre-commencement meeting. |  | ALL
10.02 | It has been agreed that the main contractor will be able to locate on site toilet facilities. These will be located within an area stipulated to the front main car park. It is not envisaged that the main contractor will be able to use any common part area toilets as part of the refurbishment works. All welfare facilities are to be kept in a clean and presentable standard throughout the duration of the works. |  | ALL
11.00 | SCAFFOLD GENERALLY |  | ALL
11.01 | All necessary scaffolding/tower access information will be recorded and included within the Contractor’s detailed Method and Risk Assessments. |  | ALL
11.02 | Allow for providing and fixing all necessary independent scaffolding and edge protection to undertake works at high level, to comply with Health & Safety Executive requirements. |  | ALL
12.00 | SITE SET-UP |  | ALL
12.01 | Supply and erect Heras fencing to ensure the following signage is installed and present: |  | ALL
| 1) ‘CONSTRUCTION SITE – KEEP OUT’ |  | ALL
| 2) ‘HARD HATS MUST BE WORN ON THIS SITE AT ALL TIMES’ |  | ALL
12.02 | The Contractor will be responsible for the security of all plant, equipment and materials within the site compound and building, and should take all steps and actions necessary to safeguard and prevent theft from these areas. |  | ALL
12.03 | The Contractor will also detail egress and access arrangements via his site management plan. |  | ALL
13.00 | CLEANING AND COMPLETION |  | BID A
13.01 | Upon completion, the Contractor is to clear away all building material, plant and debris from the site, clean all floors, doors, windows, etc and generally leave the premises in a clean and tidy condition with all areas ready for immediate occupation and use after. |  | BID A
13.02 | COMMENCEMENT AND STRIPPING OUT (Ground Floor)
13.03 | Mechanical Performance Specification
13.04 | The contractor is to allow for protecting all of the recently refurbished areas within the ground floor to facilitate the provision of heat pumps and ventilation.
13.05 | Allow for carefully removing and setting aside all new suspended ceiling tiles and dismantle existing grid as necessary to facilitate the provision of heat pumps and ventilation as stipulated on Drawing No. LEBS0789/M&E/01. |  | (Drawing ref is correct)
14.00 | STRUCTURAL ALTERATIONS AND MASONRY WORK
14.01 | The Contractor is to allow for Diamond cutting 1no 100mm diameter hole and 2no 300mm diameter holes to the outside wall as located on Drawing No. LEBS0789/M&E/01. On completion of the M&E installation the contractor is to allow for making good and sealing apertures to a wind and watertight standard. |  | (Drawing ref is correct)
14.02 | Contractor is to include for temporary shuttering to cast 1000 x 1000 x 150mm thick concrete slab in gauge 1/:1/:6 sand/cement. Cast level and flush ready to receive new external condenser.
15.00 | SERVICES
15.01 | Provision of heat pump and ventilation - please refer to M&E specification as listed below and attached Drawing No. LEBS0789/M&E/01. |  | (Drawing ref is correct)
15.02 | Scope of Works:
15.03 | The scheme is to provide heat pumps and ventilation at Crosskill House, Mill Lane, Beverly HU17 9JD on the ground floor. The scope of work as follows: a) Removal and disposal of the existing heat pump. b) Provision of new heat pumps c) Provision of a fresh air ventilation system. The performance specification shall be read in conjunction with layout drawing which indicates the proposed locations of the indoor and outdoor units. The mechanical contractor is responsible for the design, supply, install, testing and commissioning of the heat pump and ventilation systems and shall provide within 2 weeks of receipt of an order for the works the following information: • Design calculations of the heat pump and ventilation systems based on the CIBSE guides and the design criteria. • Design drawings of the heat pump and ventilation systems at a scale of 1:100. The calculations and drawings shall be approved prior to the works commencing on site.
15.04 | Standard of Installation:
15.05 | The installation shall be installed, tested and commissioned in accordance with the following: • BSEN 378: 2008 Refrigeration Systems and Heat Pumps • BSEN 7671: 2008 17th Edition of the Regulations for Electrical Installation.
15.06 | Removal of Existing Heat Pump System:
15.07 | The mechanical contractor shall disconnect, remove and dispose of the existing heat pump systems which operate on refrigerant R410A as manufactured by Mitsubishi Ltd model PUHZRP71VHA3 outdoor unit and the indoor unit which severed the server room and the office. The mechanical contractor shall decant the R410A refrigerant gas and dispose of the gas in an approved manner and provide records on disposal of refrigerant in accordance with DeFRA guidelines (2014) The mechanical contractor shall remove the outdoor condenser units from the external courtyard in accordance with the Health and Safety ‘Risk Assessment’ and ‘Method Statements’.
15.08 | Heat Pump Installation
15.09 | The mechanical contractor shall design, supply, install, test and commission simultaneous heating and cooling heat recovery heat pump systems based on the following design criteria, Outside Winter -3ºC db and -4ºC wb Summer 30ºC db and 19ºC wb Internal Winter 21-23ºC Summer 22-24ºC Noise Level 34dBA
15.10 | A simple split mechanical heating and cooling system shall be provided for the server room. The equipment shall be generally as follows subject to the design:
15.11 | 3no 3-4 kW heating and cooling ceiling mounted cassette, approx. dimensions 600 x 600 x 235mm deep. 2no 6-8kW heating and cooling ceiling mounted 4 way blow cassette units with grilles, approx. dimension 950mm x 950mm x 258mm deep 3no 3-4kW wall mounted cassettes 4no Wall mounted controllers of dimensions 120mm x 120mm x 19mm deep to provide temperature and mode control of the cassettes in the Interview rooms (2No), Server Room and Meeting Room. 1no Electronic central controller located near the customer counter in the main office to provide time and temperature control with day omission (exact location to be confirmed). 2no Outdoor condenser unit located in the outdoor courtyard. The heat pumps shall be as manufactured by one of the following manufacturers and operate on R410A refrigerant or a new generation refrigerant gas. • Daikin Ltd • Hitachi Ltd • Mitsubishi Ltd The indoor cassette units shall be aligned with the underside of the suspended ceiling and steelwork trusses and supported by ‘unistrut’ and drop screw rods. |  | Typo (I have corrected) Note, allowance for 8 wall monuted controllers - do we want this?
15.12 | Refrigeration Pipework The refrigerant pipework shall be routed from the outdoor via the suspended ceiling on pipework tray to terminate at the indoor cassette units. The pipework shall be refrigerant quality soft / medium draw copper tubing to BS 2871 Part 2: 1972 and complete with appropriate headers and joints. The pipework shall be carried out in accordance with BS378:2008 specification and the manufacturer’s design and installation instructions. The pipework shall have brazed joints. Longest possible lengths of copper shall be utilised to minimise joints. All refrigerant pipework shall be insulated with slip on closed cell elastomeric pipe insulation, as manufactured by Armaflex Ltd or equal and approved with a fire performance class to comply with the Building Regulations and a wall thickness of not less than 13mm sealed at joints and butt ends. On completion of the pipework and prior to sealing of insulation joints and starting of equipment the pipework shall be pressure tested 3 Bar test for 3 minutes minimum then 15 Bar for 3 minutes, 33 Bar for 3 minutes minimum, and strength test to 41.5 Bar. The refrigerant pipework shall be checked for leaks and deformation then the pressure reduced to 33 Bar and pressure test for 24 hours and checked for leaks. Vacuum / dehydrate to (-752mm Hg) 2 torr and held at that setting for a minimum of 12 hours and evidence of successful testing be provided to the CA on completion. Refrigerant R410A charge weight shall be calculated to the installed length of pipework in accordance with the manufacturer’s recommendations. The charging shall be carried out with an appropriate charging station. The pipework shall be fixed and supported on medium duty galvanised perforated tray fixed at 1.5 metre centres. All pipework to be labelled with ID number condensing units referenced at 3 metre intervals. External pipework shall be routed and supported on heavy duty galvanised perforated tray.
15.13 | Condensate Drains Condensate gravity drains shall be routed within the suspended ceilings and roof voids from the condensate pumps of the cassettes to the foul drainage stack. The condensate pipework shall be heavy duty UPVC pipework with a minimum fall of 1:60 and be supported by proprietary brackets at 1.5m centres. Labelling The cassettes and condensers shall be provided with 25mm high ‘traffolyte’ identification labels engraved as follows: Indoor Units Labelled and the outdoor unit identified. Outdoor Units Labelled and the indoor units identified.
Electrical Installation
The mechanical contractor shall include the associated electrical installation which shall comprise of the following: a) Disconnection of the electrical cabling and controls from the existing indoor and outdoor units which become redundant. b) The reconnection of the new indoor and outdoor units as follows: - Provide 13A connection units in the suspended ceilings for the 230 volt supplies to the indoor cassette units with final flexible cord connections. - Provide new outdoor condensing units sub-main cables from the existing 12 way TP&N electrical distribution board in the server room. The sub-main cables shall be 4 core XLPE / SWA / PVC cable. - Provide a 230 volt 13A connection unit electrical supply and final connection to the heat pump centralised controller. The mechanical contractor shall install the control cabling from the controllers, cassettes and outdoor condenser units the control cables shall be fixed on the galvanised tray and identified as heat pump control cables and concealed in the building fabric.
Heat Pump Centralised Control
The mechanical contractor shall provide for installation of a centralised control system (subject to design) integrated into the heat pump control system for the control and monitoring of the cassettes. The central controller shall provide remote control and monitoring of the indoor and outdoor units and be located in a suitable location agreed by the customer. The control cables shall be routed between the indoor and outdoor units on the galvanised tray and identified as heat pump control cables and contained in surface fixed PVC mini trunking drops to the central unit.
15.14 | Fresh Air Ventilation System
15.15 | The mechanical contractor shall design, supply, install, test and commission a new fresh air supply and extract ventilation system for the main office based on the following criteria: • 12 litre / person / second • 25 persons • NR30 noise level The system shall be based on a mechanical energy efficient ventilation system with heat recovery from the extract air by high efficiency heat exchangers. The ventilation unit shall be located in suspended ceiling. The ductwork shall be spirally wound supply and extract ductwork routed in the suspended ceiling and be complete with VCD and supply and extract air diffusers. The mechanical contractor shall provide the associated electrical installation and controls.
15.16 | Testing, Commissioning and Demonstration
15.17 | The mechanical contractor shall test and commission the heat pump and ventilation systems in accordance with the manufacturer’s recommendations. The mechanical contractor shall demonstrate the operation of the heat pump and ventilation systems to the Client.
15.18 | O&M Manuals
15.19 | The mechanical contractor shall issue, at the practical completion of the works, an O&M manual with the same CD ROM. The manual should include the following: - As fitted drawings, scale 1:100. - Test and commissioning certificates. Instructions and maintenance requirements - Maintenance and warranty details - Operating instructions. The O&M manual shall be contained in a loose-leaf folder with individual plastic wallet inserts.
15.20 | Warranty
15.21 | The mechanical contractor shall provide a five year warranty for the heat pumps and include the first year maintenance for the heat pump and ventilation systems based on two maintenance visits in the year.
16.00 | SUSPENDED CEILING
16.01 | Allow for installing and adapting all necessary suspended ceiling/grid/tiles to suit cassettes as indicated on Drawing No. LEBS0789/M&E/01. Set aside and reuse existing components as far as practically possible. |  | (Drawing ref is correct)
17.00 | DECORATIONS
17.01 | To all walls affected by the M&E installation allow for preparing all walls ready to receive 2no coats of Johnson's acrylic durable matt emulsion. Colour to match existing. All installed in accordance with manufacturer's recommendations.
18.00 | LIGHTING AND EMERGENCY LIGHTING
18.01 | Install 4no 4x14watt T5 or 4no 49watt LED recessed 600x600mm luminaires to improve the vertical illuminance in the racked area up to recommended luminance levels, in accordance with Drawing No. LEBS0789/M&E /01. Recomission lighting system in the entirity of the MCA Ground Floor demise on completion.
19.00 | ACOUSTIC ALTERATIONS
19.01 | Allow to carefully remove existing suspended ceiling tiles to the identified meeting room in accorance with Drawing No. LEBS0808/FF/06 and install vertical LAMAPHOM FLX ceiling void barrier to provide acoustic sound insulation to reduce noise interference to and from this office. Include for fixings in accordance with manufacturer's recommendations. On completion of the acoustic works reinstate existing grid and suspended ceiling tiles, as necessary.
20.00 | INTERNAL JOINERY
20.01 | Allow for careful removal of existing doors from rooms waiting, interview and meeting room on the ground floor and reposition on First Floor as indicated on Drawing No. LEBS0806/FF/03 to door positions D2, 3, 4, 5 and 6. Contractor to pre-measure and cut out all new partitions to suit existing door arrangements.
20.02 | Supply and fix 5no new high performance acoustic doors manufactured by Leverflush in accordance with Drawing No. LEBS0806/FF/06 and door schedule LEBS0806/FF/05. All doors to be installed ground floor where existing doors have been relocated to the first floor to improve current acoustic issues for MCA. Contractor to site measure existing doors prior to ordering.
21.00 | CLEANING AND COMPLETION
21.01 | Upon completion, the Contractor is to clear away all building material, plant and debris from the site, clean all floors, doors, windows, etc and generally leave the premises in a clean and tidy condition with all areas ready for immediate occupation and use after. If works are programmed as such that the ground floor will be occupied in between phases of works (e.g. acoustic and M&E), premises must be left in a clean, tidy and safe condition ready for occupation at agreed intervals. |  | Do we need to specify cleaning up after M&E and acoustic works seperately, to allow office occupation if there is a time lapse between the two works?
22.00 | INCLUDED SUMS
22.01 | Contingency Sum
22.02 | A contingency sum for unforeseen works to be expended in whole or in part, only at the discretion of the CA | 3000
| Sub-total (Ground Floor) | 3000
23.00 | COMMENCEMENT AND STRIPPING OUT (First Floor) |  | BID B
23.01 | The Contractor is to allow for protecting all common part stairwells and ground floor areas in close proximity of the first floor works. |  | BID B
23.02 | Allow for stripping out the existing blockwork partitions and finishes to walls A and B as indicated on Drawing LEBS0806/FF/03 and carefully cart away all material arising. |  | BID B
23.03 | To the existing office/meeting room within proposed area 1 allow for removing 1no single door and frame and carefully cart away. Make good ready to receive new partitioning as indicated on Drawing No. LEBS0806/FF/03 |  | BID B
23.04 | Allow for removal of the existing glazed screen, frame and leave ready to receive new partitioning as per Drawing No. LEBS0806/FF/03 |  | BID B
23.05 | Allow for carefully removing all existing carpet finish and set aside approximately 24m² to re-utilise within the existing Interserve office. Discard all remaining within skip. |  | BID B
23.06 | Allow for the careful removal of the reception desk area (area 2), partitions and door sets as indicated on Drawing No. LEBS0806/FF/03 and cart away from site. |  | BID B
24.00 | OPTION A |  | BID B
24.01 | Allow for dismantling, carefully taking down and setting aside all existing suspended ceiling tiles and grid as far as necessary to the affected areas to enable partition removal works. Following installation of the new partitions to form corridor and areas 1, 2, 3 and 4. Include for reinstatement. Please refer to suspended ceiling section. |  | BID B
25.00 | OPTION B |  | BID B
25.01 | Allow for dismantling and carefully taking down all suspended ceiling tiles, grid and batten relating to the proposed areas 1, 2, 3 and 4. Include for disconnecting all electrical goods, lights and the like ready to receive new. Carefully dispose of within skip. |  | BID B
26.00 | PARTITION WORKS |  | BID B
26.01 | To the new partitions, (WALL 1) redundant door openings and glazed screen areas (areas 1 and 3b) as shown on LEBS0806/FF/03 allow to construct half hour fire rate Gyproc metal “I” stud partitions comprising of 70m gyp frame “I” studs with gypframe deep flange floor and channel heads (72DC60). Studs will be at 600mm maximum centres. Partitions to include for all fixing channels and to be securely fixed to structure with RAWL R-SPT M8 anchor bolt fixings at maximum centres of 600mm. Partitions constructed fully in accordance with manufacturer’s instructions and specifications. All exposed external corners to be protected with angle bead. Top of partitions to have +/- 25mm deflection heads using 2no 25mm x 70mm Glasroc fire case fixing straps as standard British Gypsum details. All openings are to be strengthened to allow doors as specified later. Provide 50mm thick ISOVER acoustic partition roll (APR1200) to the cavity. All existing partitions to be taken to the underside of the trusses. Both sides of the partition to be finished with 12.5mm Gyproc wall board with plaster skim finish. Include for all gyp scrim and bonding as necessary. Paint finishes as specified later. |  | BID B
26.02 | To the corridor ceiling partitions are to be taken up to the underside and fixed to the existing trusses. Provide 150mm x 50mm softwood joists at 600mm centre to centres screwed securely and fixed to ceiling trusses/rafters. Include for notching and cutting around existing services as necessary. On completion, install 2no layers of 12.5mm gyproc fire lined board to provide one hour fire protection to the underside of the joists with 150mm stone mineral wool (25kj/m²) laid between the joists to the whole length of the new corridor. |  | BID B
26.03 | To all new plasterboard surfaces allow for applying PVA bonding ready to receive 3mm light coat finish ready to receive decorations as specified later. |  | BID B
26.04 | To the removed masonry walls witihn area 1, walls A and B include for applying PVA bonding ready to receive sufficient coat of browning backing course finished with 3mm light coat of Gypsum plaster. Leave ready to receive wall finishes as specified later. |  | BID B
26.05 | To the removed masonry areas at ceiling level include to either dot and dab or fix to existing battens 2no 12.5mm fireline plasterboard to the exposed steel areas to maintain fire integrity. |  | BID B
27.00 | SUSPENDED CEILING WORKS |  | BID B
27.01 | Option A |  | BID B
27.02 | Allow for installing and adapting as necessary all suspended ceilings/grids/tiles to suit new partitions arrangements as indicated on drawing LEBS0806/FF/02. For clarification, these works are to the 2no walls, in area 1 and to either side of the newly formed partitions. |  | BID B
27.03 | Allow for 50 x 25mm softwood shadow batten to the perimeter of all areas where ceiling abuts the new partitions with bottom edge painted black following fixing securely with plugs and screws at 450mm centres. Perimeter ceiling angle to be fixed to shadow batten. |  | BID B
27.04 | As indicated on Drawing No LEBS0806/FF/02 include for installing Armstrong Primadune mineral suspended ceiling tiles with Prelude 24 exposed grid to the newly formed corridor area. All installed fully in accordance with manufacturer's recommendations. |  | BID B
27.05 | Set aside and reuse existing components as far as practical possible. Please read in conjunction with M&E drawings and specification. |  | BID B
28.00 | Option B |  | BID B
28.01 | To areas as indicated on Drawing No LEBS0806/FF/02 include for installing Armstrong Prima Dune mineral suspended ceiling tiles with Prelude 24 exposed grid to all areas except to Interserve and 4nr MCA offices, corridor area in close conjunction and shower, male, female and kitchen area along with corridor adjacent. All installed fully in accordance with manufacturer’s instructions. |  | BID B
29.00 | INTERNAL JOINERY |  | BID B
29.01 | Supply and fit new timber doors in accordance with door schedule LEBS0806/FF/05. New doors to be installed are D1, 7, 8, 9 and 10. Doors to be solid core timber fire door and to be a minimum of 30 minute fire resistant incorporating recessed intumescent strips and smoke seals. Include for the provision of hardwood timber frame and 44 x 15mm splayed architraves to fix to both sides to match existing in size and profile. Door and style to be 44m FD30 white oak. All doors to be supplied via manufacturer, Doors, Cubicles and Boards, Tiler Close, Normanton, WF6 1RL, Tel:- 01924 224900. All gaps around doors and frames to be filled with Rockwool or Canister applied foam filler. All doors to be fitted with full height fire rated vision panels in clear glazing. Size approximately 150 x 1565mm. Beading hardwood with brass cup fixings. |  | BID B | Gleeds: Please specify door style.
29.02 | Ironmongery D1, 4, 7, 8, 9 and 10 (to be supplied by EM-B Lock Supplies, Tel:- 0113 245 9559) |  | BID B
29.03 | 1 1/2 pair of stainless steel roller ball hinges, contract grade heavy duty to BS7352. |  | BID B
29.04 | Lever on rose handles. |  | BID B
29.05 | 01 900 series Euro cylinder lock with an internal thumb turn lever and push fit cover to be supplied and installed. Both locks will contain an internal thumb turn and an external suited lock. 6no keys to be provided at handover. |  | BID B
29.06 | All doors to be fitted with 150mm high SAA kickplates to both sides. |  | BID B
29.07 | FD30 keep shut and keep closed aluminium fire signage. |  | BID B
29.08 | Vision panels to be clear Pyro fixed with intumescent putty. |  | BID B
29.09 | Allow for the supply and fixing of proprietary door stop within room to be suitably mechanically fixed to the floor. |  | BID B
29.10 | All doors to be fitted with the relevant fire signage. |  | BID B
29.11 | Ironmongery schedule to be installed in accordance with LEBS0806/FF/05. |  | BID B
29.12 | Allow to supply and fix 15 x 100mm softwood skirtings to the areas disturbed and to all new partition walls in profile to match existing. Thoroughly prepare for paint finish as specified later. Skirtings to be screwed at 450mm centre to centre and pelmeted. |  | BID B
29.13 | Allow for installing an electro-mechanical hold-back door closer which is fully schrynconised to the existing fire alarm system to new Corridor D10. Door closing device to match existing installed within the premises. Allow for full electrical installation. Commission on completion. |  | BID B
30.00 | EXISTING WINDOW WORKS |  | BID B
30.01 | To all existing windows, ease and adjust ironmongery to operate as designed. |  | BID B
31.00 | KITCHEN/SMALL BREAK OUT |  | BID B
31.01 | Include for undertaking a deep clean exercise to the entire kitchen units including all wall and base, worktops, sinks and splashback areas. Deep clean exercises also to be undertaken to the existing floor covering surfaces. |  | BID B
32.00 | PLUMBING/SANITARYWARE |  | BID B
32.01 | The contractor is to include for a deep clean of all sanitaryware including wall and floor splashback and tiled surfaces. |  | BID B
33.00 | FLOOR FINISHES |  | BID B
33.01 | To the areas as indicated on Drawing No LEBS806/FF/04. Include for supplying and fit new Heckmondlike carpets, or similar approved, of the Heckmondlike carpets or siilar approved of the supacord range and colour to be agreed with Client. Carpet tiles to be fixed/installed with adhesive in accordance with manufacturer's recommendations. Include for modifying and cutting all floor tiles as necessary as indicated on drawing. |  | BID B
34.00 | DECORATIONS |  | BID B
34.01 | To all new plastered ceilings, (DEC01) surfaces to the walls and ceilings apply 1nr mist coat in (50/50) to all bare plaster and 2 full coats of acrylic durable matt emulsion manufactured by Johnsons. |  | BID B
34.02 | Allow for preparing all previously painted wall surfaces, (DEC02) with 3no coats of acrylic durable matt emulsion paint manufactured by Johnsons, (colour to be agreed). |  | BID B
34.03 | Allow for preparing all existing woodwork, (DEC03) and metalwork and apply 2no coats of undercoat and 1no gloss paint, (colour to be agreed). Works to include windows, boards, skirtings, door and frames, etc. |  | BID B
34.04 | To all new timber surfaces, (DEC04) to receive paint finish thoroughly, de-knot, prime and apply 2no coats of undercoat and 1no coat of gloss finish. All in accordance with Drawing No. LEBS806/FF/04. |  | BID B
35.00 | SERVICES |  | BID B
35.01 | Electrical - please refer to M&E drawing LEBS0789/M&E/02. |  | BID B | Note: one cassette remains in this drawing
36.00 | Scope of Work
36.01 | The scheme is to alter the mechanical and electrical services on the first floor of Crosskill House,Mill Lane, Beverly HU17 9JD.
36.02 | The scope of work as follows:
36.03 | a) Alteration to electrical distribution boards b) Alteration to the lighting c) Alteration to the small power d) Alteration of the fire alarm system e) Removal of the existing structured data cabling f) Provision of electric door locks The performance specification shall be read in conjunction with layout drawing which indicates the proposed locations of the mechanical and electrical services. The contractor is responsible for the design, supply, install, testing and commissioning of the mechancial and electrical services and shall provide within 2 weeks of receipt of an order for the works the following information. - Design calculations of the electrical services - Design drawings of the electrical services at a scale of 1:100. The calculations and drawings shall be approved prior to the commencement on site.
36.04 | Electrical Distribution
36.05 | The contractor shall modify the electrical distribution on the floor by the provision of the following distribution boards, Area1 6 way TP&N electrical distribution board Area 2 9 way SP&N electrical distribution board Area 3 & 3b 9 way SP&N electrical distribution board Each distribution board shall be provided with a kWh meter for recording electrical consumption for each area and be as manufactured by Merlin Gerin Ltd The existing and new electrical circuit wiring shall be connected to the respective distribution board in each area. Additional XPLE/SWA/PVC sub-main cables shall be provided from the main electrical switch panel in the ground floor Landlords switch room to the respective distribution board. The existing Landlords distribution board ref.DB11 shall be disconnected and removed and the existing Landlords circuit wiring extended to the existing Landlords distribution board DB10 on the floor to maintain the electrical services in the remaining areas.
36.06 | Lighting and Emergency Lighting
36.07 | The contractor shall alter the lighting as follows, • Retain and relocate as necessary the existing 600x600mm recessed 4x14watt T5 fluorescent luminaires • Provided 3 hour emergency inverter luminaires at the positions indicated on the drawings The lighting circuit wiring shall be modified and connected to the respective electrical distribution board The lighting in the 4no areas and corridor shall be controlled by presence sensing control with the detectors located in each area. The contractor shall provide 3no emergency exit sign with a running man logo in the new corridor and a self-contained non-maintained luminaire in the existing disabled toilet.
36.08 | Small Power
36.09 | The contractor shall modify the existing electrical circuit wiring to the existing 13A switch socket outlets which are located on three compartment trunking the socket outlets shall be connection to the respective electrical distribution board.The trunking is mounted 450mm above the floor.
36.10 | Data Wiring
36.11 | The contractor shall disconnect and remove the existing structured data wiring and the outlet points and provide blanking plates at the outlets.The remaining data wiring and containment shall be removed from area 4.
36.12 | Fire Alarm
36.13 | The contractor shall modify the recently installed Gent Co,model Vigilon analogue addressable fire alarm system on the floor to comply with BS5839:2013 by the addition and relocation of smoke detectors/sounders.
36.14 | Door Acess Control
36.15 | The contractor shall appoint a specialist contractor to provide a door access system to the 4no areas and door D10 to synchronise to the existing door access control system in the building.
36.16 | Testing, Commissioning and Demonstration
36.17 | The contractor shall test and commission the mechanical and electrical services in accordance with the manufacturer’s recommendations.
36.18 | O&M Manuals
36.19 | The contractor shall issue, at the practical completion of the works, an O&M manual with the same CD ROM. The manual should include the following: • As fitted drawings, scale 1:100. • Test and commissioning certificates. • Instructions and maintenance requirements. • Maintenance and warranty details. • Operating instructions. The O&M manual shall be contained in a loose-leaf folder with individual plastic wallet inserts.
36.20 | Security and Fire Control - please liaise with Swift for quotation purposes. Contact details via CA |  | BID B
36.21 | Builders Work - please allow for all builders work in connection with service installation. |  | BID B
37.00 | CLEANING AND COMPLETION |  | BID B
37.01 | Upon completion, the contractor is to clear away all building material, plant and debris from the area, clean all floors, doors, windows, etc and generally leave the premises in a clean and tidy condition with all areas ready for intermediate occupation and use. |  | BID B
38.00 | INCLUDED SUMS |  | BID B
38.01 | Contingency Sum |  | BID B
38.02 | A contingency sum for unforeseen works to be expended in whole or in part, only at the discretion of the CA | 5000 | BID B
38.03 | Sub-total (First Floor) | 5000
38.04 | Total Firm Cost | 8000
0
Signed .................................................Name (Block Capitals)…………………………….
in the capacity of .............................…………………………………………………….............................
duly authorised to sign tenders for and on behalf of (in BLOCK CAPITALS)
......................................................................................................................................
Postal address ...............................................................................................................
.........................................................................................................................................
Telephone No......................................................Email …………………………………..
Fax No ................................................................Date .....................................................

## Other Details
OTHER DETAILS
Department for Transport:
The nominated Procurement Manager is: Richard Skeats Finance & Contracts Bay 3/23 – Spring Place 105 Commercial Road Southampton SO15 1EG Tel:- 020 381 72476 Email:- Contracts@mcga.gov.uk
The Contractor:
Address | Invoice Address (if different)
Telephone No:
Email:
Place of work:
The Contractor's Bank
Name and Address | Account Name
Sort Code | Account No