## Annex 1
Enclosure 1 XXXXXXX |  |  |  | XXXXX Use Only
Supplier name
Contact
Company Number
VAT Number
Confirmation that you the supplier are able to meet the requirements outlined in the brief above.
Date of response
| REQUIREMENT | COMMENT | RESPONSE
2.1 | Generic conditions
2.1.1 | a complete plastic injection moulding system capable of injecting resin into silicone rubber moulds. | Please provide footprint of youre equipment
Specific Requirements
2.1.2 | The lifespan of the Resin Moulds must be 100+ Cycles | Provide the detail of your solution
2.1.3 | Internal storage capacity of at least 2,000 recipes for different moulds | Provide the detail of your solution
2.1.4 | Must use a type of resin that can be recycled (so it is used over again) | Provide the detail of your solution
2.1.5 | The use of a non-toxic type of resin is preferable | Provide the detail of your solution
2.1.6 | The final product removes the need for cleaning & priming before painting | Provide the detail of your solution
2.1.7 | An adjustable pressure and speed injection system | Provide the detail of your solution
2.1.8 | Mould closing and centring system | Provide the detail of your solution
2.1.9 | Incorporate an adjustable vacuum system for extracting the air from the mould during the injection process for the correct filling of the pieces without air. | Confirm the solution meets this requirement
2.1.10 | Internet connection for loading files and software updates | Confirm the solution meets this requirement
2.1.11 | Machine controlled through a touch screen | Confirm the solution meets this requirement
2.1.12 | PC to be programmable to select a minimum of 5 different production variables settings so the machine can proceed without the need to make process adjustments. | Confirm the solution meets this requirement
2.1.13 | Single phase Electricity connection | Confirm the solution meets this requirement
2.1.14 | Rectangular mould framing for vulcanizing silicone rubber moulds with internal dimensions of minimum 250x200mm. Must be capable of vulcanizing moulds up to a minimum of 50mm in total thickness | Confirm the solution meets this requirement
2.1.15 | Manual vulcanizing press for the production of rubber or silicone moulds | Confirm the solution meets this requirement
2.1.16 | Set of spares for the system | Confirm the solution meets this requirement
2.1.17 | Set of tools | Confirm the solution meets this requirement
2.1.18 | Minimum of 12 months warranty and support | Confirm the solution meets this requirement
2.1.19 | Three days setting to work and commissioning at our site (excludes travelling and subsistence – this we invoiced by the tender separately if successful) | Confirm the solution meets this requirement
3 | Conflict of Interest Statement | Please provide statement as per the options at section 4 in the ITT
Costs
£
£
Total (EX VAT) |  | £

## Compliance
Supplier name | A | B | C | D
Contact
Company Number
VAT Number
Confirmation that you the supplier are able to meet the requirements outlined in the brief above.
2.1
2.1.1
2.1.2
2.2
2.2.1
2.2.2
2.2.3
2.2.4
2.2.5
3
Costs
Total (EX VAT)