## A
This spreadsheet should be read in conjuction with Arup's Stockton Events Car Park Ground Investigation Specification, Novemeber 2015 and it's preamble to the Bill of Quatities. Disclaimer This workbook is provided as an aid for calculation of a Bill of Quantities in line with the guidance given in the UK Specification for Ground Investigation Second edition. The user is solely responsible for the inputting and checking of data and the authors and publisher cannot accept any liability or responsibility for errors that may arise as a result of using this workbook.
Job: | Stockton Events Car Park Investigation
Document: | Bill of Quantites
Bill A: | General Items and Provisional Services and additional items
Number | Item Description | Unit | Quantity | Rate | Amount (£)
A1.1 | Phase 1 Offices and stores for the Contractor | sum |  |  | 0
A1.2 | Phase 2 Offices and stores for the Contractor | sum |  |  | 0
A2.1 | Establish on site all plant equipment and services for a Green Category site during Phase 1 Investigation | sum |  |  | 0
A2.2 | Establish on site all plant equipment and services for a Green Category site during Phase 2 Investigation | sum |  |  | 0
A3.1 | Extra over Item A2.1 for a Yellow Category site during Phase 1 Investigation | sum |  |  | 0
A3.2 | Extra over Item A2.2 for a Yellow Category site during Phase 2 Investigation | sum |  |  | 0
A3.3 | Extra over Item A2.1 for a Red Category site during Phase 1 Investigation | sum |  |  | 0
A3.4 | Extra over Item A2.2 for a Red Category site during Phase 2 Investigation | sum |  |  | 0
A4.1 | Maintain on site all site safety equipment for a Yellow Category site for Phase 1 Investigation | week | 3 |  | 0
A4.2 | Maintain on site all site safety equipment for a Yellow Category site for Phase 2 Investigation | week | 3 |  | 0
A5.1 | Decontamination of equipment during and at end of intrusive investigation for a Yellow Category site for Phase 1 Investigation | sum |  |  | 0
A5.2 | Decontamination of equipment during and at end of intrusive investigation for a Yellow Category site for Phase 2 Investigation | sum |  |  | 0
A5.3 | Extra over Item A5.1 for Red Site for Phase 1 Investigation | sum |  |  | 0
A5.4 | Extra over Item A5.2 for Red Site for Phase 2 Investigation | sum |  |  | 0
A6.1 | Appropriate storage, transport and off-site disposal of contaminated arisings and any PPE equipment, excluding laboratory testing provisional for Phase 1 Investigation | provisional sum |  |  | 0
A6.2 | Appropriate storage, transport and off-site disposal of contaminated arisings and any PPE equipment, excluding laboratory testing provisional for Phase 2 Investigation | provisional sum |  |  | 0
A7.1 | Provide professional attendance during Phase 1 investigation in accordance with Clause 3.5.2 | sum |  |  | -
A7.2 | Provide professional attendance during Phase 2 investigation in accordance with Clause 3.5.3 | sum |  |  | -
A8.1 | Establish the location and elevation of the ground at each exploratory hole of Phase 1 Investigation | sum |  |  | 0
A8.2 | Establish the location and elevation of the ground at each exploratory hole of Phase 2 Investigation | sum |  |  | 0
A9.1 | Preparation of Health and Safety documentation and Safety Risk Assessment for Phase 1 Ground Investigation | sum |  |  | 0
A9.2 | Preparation of Health and Safety documentation and Safety Risk Assessment for Phase 2 Ground Investigation | sum |  |  | 0
A19.1 | One master copy of the Phase 1 Ground Investigation Report (or specified part thereof ) | sum |  |  | 0
A19.2 | One master copy of the Phase 2 Ground Investigation Report (or specified part thereof ) | sum |  |  | 0
A20.1 | Additional copies of the Phase 1 Ground Investigation Report (or specified part thereof ) | nr | r/o |  | -
A20.2 | Additional copies of the Phase 2 Ground Investigation Report (or specified part thereof ) | nr | r/o |  | -
A21.1 | Electronic copy of Phase 1 Ground Investigation Report (or specified part thereof ) | sum |  |  | 0
A21.2 | Electronic copy of Phase 2 Ground Investigation Report (or specified part thereof ) | sum |  |  | 0
A25.1 | Digital data in AGS transfer format for Phase 1 Investigation | sum |  |  | 0
A25.2 | Digital data in AGS transfer format for Phase 2 Investigation | sum |  |  | 0
A26.1 | Phase 1 Hard-copy Photographs | sum |  |  | 0
A26.2 | Phase 1 Hard-copy Photographs | sum |  |  | 0
A27.1 | Phase 1 Photographic Volume | sum |  |  | 0
A27.2 | Phase 1 Photographic Volume | sum |  |  | 0
|  | Total Section A, carried to Summary |  |  | 0

## B
This spreadsheet should be read in conjuction with Arup's Stockton Events Car Park Ground Investigation Specification, Novemeber 2015 and it's preamble to the Bill of Quatities. Disclaimer This workbook is provided as an aid for calculation of a Bill of Quantities in line with the guidance given in the UK Specification for Ground Investigation Second edition. The user is solely responsible for the inputting and checking of data and the authors and publisher cannot accept any liability or responsibility for errors that may arise as a result of using this workbook.
Job: | Stockton Events Car Park Investigation
Document | Bill of Quantites
Bill B: | Percussive Boring
Number | Item Description | Unit | Quantity | Rate | Amount (£)
B1 | Move boring plant and equipment to the site of each exploratory hole and set up | nr | r/o |  | -
B2 | Extra over Item B1 for setting up on a slope of gradient greater than 20%. | nr | r/o |  | -
B3 | Break out surface obstruction where present at exploratory borehole | h | r/o |  | -
B4 | Advance borehole between existing ground level and 10m depth | m | r/o |  | -
B5 | As Item B4 but between 10 and 20m depth | m | r/o |  | -
B6 | As Item B4 but between 20 and 30m depth | m | r/o |  | -
B9 | Advance borehole through hard stratum or obstruction | h | r/o |  | -
B10 | Provide aquifer protection measures at a single aquiclude/aquifer boundary or cross-contamination control measures at a single soil boundary in a borehole | nr | r/o |  | -
B11 | Backfill borehole with cement/bentonite grout or bentonite pellets | m | r/o |  | -
B12 | Standing time for borehole plant, equipment and crew | h | r/o |  | -
|  | Total Section B, carried to summary |  |  | 0

## C
This spreadsheet should be read in conjuction with Arup's Stockton Events Car Park Ground Investigation Specification, Novemeber 2015 and it's preamble to the Bill of Quatities. Disclaimer This workbook is provided as an aid for calculation of a Bill of Quantities in line with the guidance given in the UK Specification for Ground Investigation Second edition. The user is solely responsible for the inputting and checking of data and the authors and publisher cannot accept any liability or responsibility for errors that may arise as a result of using this workbook.
Job: | Stockton Events Car Park Investigation
Document | Bill of Quantites
Bill C: | Rotary Drilling
Quantity
Number | Item Description | Unit | Phase 1 | Phase 2 | Total | Rate | Amount (£)
Rotary Drilling to obtain cores
C15 | Move rotary drilling plant and equipment to the site of each exploratory drillhole and set up | nr | r/o |  | - |  | -
C16 | Extra over Item C15 for setting up on a slope of gradient greater than 20%. | nr | r/o |  | - |  | -
C18 | Break out surface obstructions where present at exploratory drillhole | h | r/o |  | - |  | -
C19 | Standing time for rotary drilling plant, equipment and crew | h | r/o |  | - |  | -
C20 | Provide aquifer protection measures at a single aquiclude/aquifer boundary in a drillhole | nr | r/o |  | - |  | -
C34 | Rotary drill in materials other than hard strata to obtain cores of the specified diameter between existing ground level to 10m depth | m | r/o |  | - |  | -
C35 | As Item C34 but between 10m and 20m depth | m | r/o |  | - |  | -
C36 | As Item C34 but between 20m and 30m depth | m | r/o |  | - |  | -
C39 | Extra over Items C34 to C38 for use of semi-rigid core liner | m | r/o |  | - |  | -
C41 | Rotary drill in hard strata to obtain cores of the specified diameter between existing ground level and 10m depth | m | r/o |  | - |  | -
C42 | As Item C41 but between 10m and 20m depth | m | r/o |  | - |  | -
C43 | As Item C41 but between 20m and 30m depth | m | r/o |  | - |  | -
C44 | As Item C41 but between 30m and 40m depth | m | r/o |  | - |  | -
C46 | Extra over items C41 to C45 for use of semi-rigid core liner | m | r/o |  | - |  | -
C48 | Backfill drillholes with cement/bentonite grout | m | r/o |  | - |  | -
Resonance (sonic) drilling
C59 | Move sonic drilling plant and equipment to the site of each exploratory drillhole and set up | nr | 11 | 6 | 17 |  | 0
C62 | Break out surface obstructions where present at exploratory drillhole | h | r/o |  | - |  | -
C63 | Standing time for sonic drilling plant, equipment and crew | h | 11 | 6 | 17 |  | 0
Sonic drilling without cores
C64 | Sonic drill in materials other than hard strata at the specified diameter, from which cores are not required, between existing ground level and 10m depth | m | r/o |  | - |  | -
C65 | As Item C64 but between 10 and 20m depth | m | r/o |  | - |  | -
C66 | As Item C64 but between 20 and 30m depth | m | r/o |  | - |  | -
C70 | Sonic drill in hard strata at the specified diameter, from which cores are not required, between existing ground level and 10m depth | m | r/o |  | - |  | -
C71 | As Item C70 but between 10 and 20m depth | m | r/o |  | - |  | -
C72 | As Item C70 but between 20 and 30m depth | m | r/o |  | - |  | -
C76 | Backfill sonic drillhole with cement/bentonite grout or bentonite pellets | m | r/o |  | - |  | -
Sonic drilling to obtain cores
C77 | Sonic drill in materials other than hard strata to obtain cores of the specified diameter between existing ground level and 10m depth | m | 88 | 48 | 136 |  | 0
C78 | As Item C77 but between 10 and 20m depth | m | 110 | 60 | 170 |  | 0
C79 | As Item C77 but between 20 and 30m depth | m | 12 | 6 | 18 |  | 0
C80 | As Item C77 but between 30 and 40m depth | m | r/o |  | - |  | -
C81 | As Item C77 but between 40 and 50m depth | m | r/o |  | - |  | -
C82 | Extra over Items C77 to C81 for use of semi-rigid core liner | m | 210 | 114 | 324 |  | 0
C84 | Sonic drill in hard strata to obtain cores of the specified diameter between existing ground level and 10m depth | m | 20 | 10 | 30 |  | 0
C85 | As Item C84 but between 10 and 20m depth | m | 4 | 4 | 8 |  | 0
C86 | As Item C84 but between 20 and 30m depth | m | 16 | 7 | 23 |  | 0
C87 | As Item C84 but between 30 and 40m depth | m | r/o |  | - |  | -
C88 | As Item C84 but between 40 and 50m depth | m | r/o |  | - |  | -
C89 | Extra over Items C84 to C88 for use of semi-rigid liner | m | 40 | 21 | 61 |  | 0
C90 | Provide aquifer protection measures at a single aquiclude/aquifer boundary in a sonic drillhole | nr | 11 | 6 | 17 |  | 0
C91 | Backfill sonic drillhole with cement/bentonite grout or bentonite pellets | m | r/o |  | - |  | -
|  |  | Total Section C, carried Forward |  |  |  | 0

## D
This spreadsheet should be read in conjuction with Arup's Stockton Events Car Park Ground Investigation Specification, Novemeber 2015 and it's preamble to the Bill of Quatities. Disclaimer This workbook is provided as an aid for calculation of a Bill of Quantities in line with the guidance given in the UK Specification for Ground Investigation Second edition. The user is solely responsible for the inputting and checking of data and the authors and publisher cannot accept any liability or responsibility for errors that may arise as a result of using this workbook.
Job: | Stockton Events Car Park Investigation
Document | Bill of Quantites
Bill D: | Pitting and Trenching
Quantity
Number | Item Description | Unit | Phase 1 | Phase 2 | Total | Rate | Amount (£)
Inspection pits
D1 | Excavate inspection pit by hand to 1.2m depth | nr | 11 | 6 | 17 |  | 0
D2 | Extra over Item D1 for breaking out surface obstructions | h | 5 | 2 | 7 |  | 0
Trial pits and trenches
D3 | Move equipment to the site of each trial pit or trench of not greater than 4.5m depth | nr | 21 | 10 | 31 |  | 0
D4 | Extra over Item D3 for setting up on a slope of gradient greater than 20% | nr | r/o |  | - |  | -
D5 | Extra over Item D3 for trial pit or trench between 4.5 and 6m depth | nr | 21 | 10 | 31 |  | 0
D6 | Excavate trial pit between existing ground level and 3.0m depth | m | 63 | 30 | 93 |  | 0
D7 | As Item D6 but between 3.0 and 4.5m depth | m | 31.5 | 15 | 46.5 |  | 0
D8 | As Item D6 but between 4.5 and 6m depth | m | 31.5 | 15 | 46.5 |  | 0
D12 | Extra over Items D6 to D11 inclusive for breaking out hard strata or surface obstructions | h | 10 | 5 | 15 |  | 0
D13 | Standing time for excavation plant, equipment and crew for machine dug trial pit or trench | h | 5 | 3 | 8 |  | 0
|  |  | Total Section D, carried Forward |  |  |  | 0

## E
This spreadsheet should be read in conjuction with Arup's Stockton Events Car Park Ground Investigation Specification, Novemeber 2015 and it's preamble to the Bill of Quatities. Disclaimer This workbook is provided as an aid for calculation of a Bill of Quantities in line with the guidance given in the UK Specification for Ground Investigation Second edition. The user is solely responsible for the inputting and checking of data and the authors and publisher cannot accept any liability or responsibility for errors that may arise as a result of using this workbook.
Job: | Stockton Events Car Park Investigation
Document | Bill of Quantites
Bill E: | Sampling
Quantity
Number | Item Description | Unit | Phase 1 | Phase 2 | Total | Rate | Amount (£)
Samples for geotechnical purposes
E1 | Small disturbed sample | nr | 220 | 140 | 360 |  | 0
E2 | Bulk disturbed sample | nr | 150 | 110 | 260 |  | 0
E3 | Large bulk disturbed sample | nr | r/o |  | - |  | -
E4.2 | Open-tube sample using thin-walled (OS-T/W) sampler | nr | 20 | 20 | 40 |  | 0
E4 | Piston sample | nr | 6 | 4 | 10 |  | 0
Containers for contamination assessment and WAC testing
E14.1 | Provision of containers and collection of samples for contamination Suite E,H, I and J (S1.20.3), (S1.20.5) and (S1.20.7) | nr | 260 | 130 | 390 |  | 0
E14.2 | Provision of containers and collection of samples for contamination Suite F (S1.20.3) | nr | 33 | 12 | 45 |  | 0
E14.3 | Provision of containers and collection of samples for contamination Suite G (S1.20.3) | nr | 20 | 8 | 28 |  | 0
|  |  | Total Section E, carried forward |  |  |  | 0

## H
This spreadsheet should be read in conjuction with Arup's Stockton Events Car Park Ground Investigation Specification, Novemeber 2015 and it's preamble to the Bill of Quatities. Disclaimer This workbook is provided as an aid for calculation of a Bill of Quantities in line with the guidance given in the UK Specification for Ground Investigation Second edition. The user is solely responsible for the inputting and checking of data and the authors and publisher cannot accept any liability or responsibility for errors that may arise as a result of using this workbook.
Job: | Stockton Events Car Park Investigation
Document | Bill of Quantites
Bill H: | In situ Testing
Quantity
Number | Item Description | Unit | Phase 1 | Phase 2 | Total | Rate | Amount (£)
H1.1 | Standard penetration test in Cable Percussion borehole at commencing depth less than 20m | nr | r/o |  | - |  | -
H1.2 | Standard penetration test in Cable Percussion borehole at commencing depth greater than 20m | nr | r/o |  | - |  | -
H2.1 | Standard penetration test in rotary drillhole at commencing depth less than 20m | nr | r/o |  | - |  | -
H2.2 | Standard penetration test in rotary drillhole at commencing depth greater than 20m | nr | r/o |  | - |  | -
H2.3 | Standard penetration test in sonic rotary drillhole at commencing depth less than 20m | nr | 75 | 50 | 125 |  | 0
H2.4 | Standard penetration test in sonic rotary drillhole at commencing depth greater than 20m | nr | 10 | 5 | 15 |  | 0
H8 | Hand vane test (set of 3 readings) | nr | 45 | 25 | 70 |  | 0
Permeability testing
H14 | Set up and dismantle variable head permeability test in standpipe/standpipe piezometer | nr | 6 | 3 | 9 |  | 0
H15 | Set up and dismantle constant head permeability test in standpipe/standpipe piezometer | nr | r/o |  | - |  | -
H16 | Carry out permeability test in standpipe/standpipe piezometer | h | 12 | 6 | 18 |  | 0
H17 | Set up and dismantle variable head permeability test in rotary drillhole | nr | r/o |  | - |  | -
H18 | Set up and dismantle constant head permeability test in rotary drillhole | nr | r/o |  | - |  | -
Miscellaneous site testing
H86 | Provision of PID for period of investigation to perform headspace testing of contamination samples | sum | r/o |  | - |  | -
|  |  | Total Section H, carried forward |  |  |  | 0

## I
This spreadsheet should be read in conjuction with Arup's Stockton Events Car Park Ground Investigation Specification, Novemeber 2015 and it's preamble to the Bill of Quatities. Disclaimer This workbook is provided as an aid for calculation of a Bill of Quantities in line with the guidance given in the UK Specification for Ground Investigation Second edition. The user is solely responsible for the inputting and checking of data and the authors and publisher cannot accept any liability or responsibility for errors that may arise as a result of using this workbook.
Job: | Stockton Events Car Park Investigation
Document | Bill of Quantites
Bill I: | Instrumentation
Quantity
Number | Item Description | Unit | Phase 1 | Phase 2 | Total | Rate | Amount (£)
Standpipes and piezometers
I1 | Backfill exploratory hole with cement/bentonite grout below standpipe or standpipe piezometer | m | 120 | 60 | 180 |  | 0
I4 | Provide and install discrete depth groundwater sampling standpipe (50mm) as per Figure H4 | m | 50 | - | 50 |  | 0
I7 | Provide and install combined ground gas/groundwater monitoring standpipe (50mm), as per Figuer H2 | m | 80 | 75 | 155 |  | 0
I9 | Provide and install headworks for ground gas monitoring standpipe, standpipe or standpipe piezometer | nr | 11 | 6 | 17 |  | 0
I10 | Provide and install protective cover (flush) | nr | 11 | 6 | 17 |  | 0
Standpipe and piezometer development
I15.1 | Supply equipment and personnel to carry out development by surging | nr | r/o |  | - |  | -
I15.2 | Develop standpipe or piezometer by surging | h | r/o |  | - |  | -
I15.5 | As Item I15.1 but by over pumping | nr | 11 | 6 | 17 |  | 0
I15.6 | As Item I15.2 but by over pumping | h | 11 | 6 | 17 |  | 0
I15.9A | Disposal of development water, not including chemical testing for Phase 1 | [5 empty] | 0
I15.9B | Disposal of development water, not including chemical testing for Phase 2 | Provisional sum |  |  |  |  | 0
|  |  | Total Section I, carried forward |  |  |  | 0

## J
This spreadsheet should be read in conjuction with Arup's Stockton Events Car Park Ground Investigation Specification, Novemeber 2015 and it's preamble to the Bill of Quatities. Disclaimer This workbook is provided as an aid for calculation of a Bill of Quantities in line with the guidance given in the UK Specification for Ground Investigation Second edition. The user is solely responsible for the inputting and checking of data and the authors and publisher cannot accept any liability or responsibility for errors that may arise as a result of using this workbook.
Job: | Stockton Events Car Park Investigation
Document | Bill of Quantites
Bill J: | Installation Monitoring and Sampling
Quantity
Number | Item Description | Unit | Phase 1 | Phase 2 | Total | Rate | Amount (£)
Installation monitoring and sampling (during fieldwork period)
J1 | Reading of water level in standpipe or standpipe piezometer during fieldwork period | nr | 66 | 21 | 87 |  | 0
Installation monitoring and sampling (post fieldwork period)
J9 | Return visit to site following completion of fieldwork to take readings in, or recover samples from, installations | nr | 6 | 3 | 9 |  | 0
J10 | Extra over Item J9 for reading of water level in standpipe or standpipe piezometer during return visit | nr | 66 | 51 | 117 |  | 0
J11 | Extra over Item J9 for ground gas measurement in ground gas monitoring standpipe during return visit | nr | 54 | 45 | 99 |  | 0
J14 | Extra over Item J9 for water sample from standpipe or standpipe piezometer during return visit to site, including purging or micropurging up to 3.0 hours | nr | 33 | 17 | 50 |  | 0
J15 | Extra over Item J14 for purging or micro-purging in excess of 3.0 hours | nr | r/o |  | - |  | -
J16 | Extra over Item J9 for ground gas sample from gas monitoring standpipe during return visit to site | nr | 33 | 12 | 45 |  | 0
J17 | Extra over Item J9 for reading of free product level in standpipe using an interface probe during return visit to site | nr | r/o |  | - |  | -
Surface water body sampling and testing
J18 | Surface water body sample taken during fieldwork period | nr | r/o |  | - |  | -
J19 | Surface water body sample taken during return visit to site | nr | r/o |  | - |  | -
J20 | Determination of dissolved oxygen, conductivity, pH and temperature of surface water body during fieldwork period | nr | r/o |  | - |  | -
J21 | Determination of dissolved oxygen, conductivity, pH and temperature of surface water body during return visit to site | nr | r/o |  | - |  | -
|  |  | Total Section J, carried forward |  |  |  | 0

## K
This spreadsheet should be read in conjuction with Arup's Stockton Events Car Park Ground Investigation Specification, Novemeber 2015 and it's preamble to the Bill of Quatities. Disclaimer This workbook is provided as an aid for calculation of a Bill of Quantities in line with the guidance given in the UK Specification for Ground Investigation Second edition. The user is solely responsible for the inputting and checking of data and the authors and publisher cannot accept any liability or responsibility for errors that may arise as a result of using this workbook.
Job: | Stockton Events Car Park Investigation
Document | Bill of Quantites
Bill L: | Geoenvironmental laboratory testing
Quantity
Number | Item Description | Unit | Phase 1 | Phase 2 | Total | Rate | Amount (£)
Classification
K1.1 | Moisture content | nr | 90 | 45 | 135 |  | 0
K1.2 | Liquid limit, plastic limit and plasticity index | nr | 45 | 25 | 70 |  | 0
K1.8 | Particle density by gas jar or pycnometer | nr | 12 | 6 | 18 |  | 0
K1.9 | Particle size distribution by wet sieving | nr | 20 | 10 | 30 |  | 0
K1.11 | Sedimentation by pipette | nr | 15 | 10 | 25 |  | 0
Compaction related
K3.1 | Dry density/moisture content relationship using 2.5kg rammer | nr | r/o |  | - |  | -
K3.2 | Dry density/moisture content relationship using 4.5kg rammer | nr | 12 | 6 | 18 |  | 0
Compressibility, permeability, durability
K4.1 | One-dimensional consolidation properties, test period 5days | nr | 10 | 4 | 14 |  | 0
K4.2 | Extra over Item 4.1 for test period in excess of 5 days | day | 40 | 9 | 49 |  | 0
Shear strength (total stress)
K6.1 | Shear strength by the laboratory vane method (set of 3) | nr | r/o |  | - |  | -
K6.2 | Shear strength by hand vane (set of 3) | nr | r/o |  | - |  | -
K6.16 | Undrained strength of a single 100mm diameter specimen in triaxial compression without the measurement of pore pressure | nr | 16 | 12 | 28 |  | 0
Rock testing
K8.8 | Schmidt rebound hardness | nr | r/o |  | - |  | -
K8.9 | Resistance to fragmentation | nr | r/o |  | - |  | -
K8.10 | Aggregate abrasion value | nr | r/o |  | - |  | -
Ground/groundwater aggressivity
K9.2 | Suite B (Greenfield site - Pyrite absent Schedule 1.19.6) | nr | 20 | 10 | 30 |  | 0
K9.4 | Suite D (Brownfield site – pyrite present Schedule 1.19.6) | nr | r/o |  | - |  | -
K9.5 | Quantification of Solouble Nitrate and Chlorides (Schedule 1.19.6) | nr | r/o |  | - |  | -
K9.6 | Quantification of Solouble Magnesium (Schedule 1.19.6) | nr | r/o |  | - |  | -
Slag Evaluation Testing
K10.1 | Petrology Testing | nr | 10 | 5 | 15 |  | 0
K10.2 | Water Soluble Sulphates Test | nr | 4 | 2 | 6 |  | 0
K10.3 | Acid Soluble Sulphates Test | nr | 4 | 2 | 6 |  | 0
K10.4 | Total Sulphur | nr | 4 | 2 | 6 |  | 0
K10.5 | Thermal Analysis | nr | 10 | 5 | 15 |  | 0
K10.6 | Free Lime | nr | 6 | 3 | 9 |  | 0
K10.7 | Free Maganesia | nr | 6 | 3 | 9 |  | 0
K10.8 | Accelerated Expansion Testing | nr | 10 | 5 | 15 |  | 0
|  |  | Total Section K, carried forward |  |  |  | 0

## L
This spreadsheet should be read in conjuction with Arup's Stockton Events Car Park Ground Investigation Specification, Novemeber 2015 and it's preamble to the Bill of Quatities. Disclaimer This workbook is provided as an aid for calculation of a Bill of Quantities in line with the guidance given in the UK Specification for Ground Investigation Second edition. The user is solely responsible for the inputting and checking of data and the authors and publisher cannot accept any liability or responsibility for errors that may arise as a result of using this workbook.
Job: | Stockton Events Car Park Investigation
Document | Bill of Quantites
Bill L: | Geoenvironmental laboratory testing
Quantity
Number | Item Description | Unit | Phase 1 | Phase 2 | Total | Rate | Amount (£)
Contamination testing soil
L1.1 | Suite E1 –General | nr | 70 | 30 | 100 |  | 0
L1.2 | Suite E2 –Asbestos | nr | 70 | 30 | 100 |  | 0
L1.2A | Extra over L1.2 for quantification of abestos by gravermetric methods where bulk ACM's identified as per schedule (S1.20.3) | nr | 40 | 20 | 60 |  | 0
L1.2B | Extra over L1.2 for quantification of asbestos by fibre counting as per Schedule (S1.20.3)
L1.3 | Suite E3 –TPHCWG | nr | 70 | 30 | 100 |  | 0
L1.4 | Suite E4 –PAH And BTEX | nr | 70 | 30 | 100 |  | 0
L1.5 | Suite E5 –VOC And SVOc | nr | 20 | 12 | 32 |  | 0
L1.6 | Suite E6 –PCB | nr | 20 | 12 | 32 |  | 0
L1.8 | Suite E8 –Cyanide Speciation | nr | 20 | 12 | 32 |  | 0
L1.9 | Suite E9 –Hexavalent Chromium | nr | 70 | 30 | 100 |  | 0
L1.10 | Suite E10 –Speciated Phenols | nr | 20 | 12 | 32 |  | 0
Contamination testing water
L2.1 | Suite F1 –General | nr | 33 | 12 | 45 |  | 0
L2.2 | Suite F2 –Speciated phenols* | nr | 33 | 6 | 39 |  | 0
L2.3 | Suite F3 –PAH And BTEX | nr | 33 | 12 | 45 |  | 0
L2.4 | Suite F4 –VOC And SVOC | nr | 16 | 4 | 20 |  | 0
L2.5 | Suite F5 –PCB | nr | 8 | 4 | 12 |  | 0
L2.7 | Suite F7 –Cyanide Speciation | nr | 16 | 6 | 22 |  | 0
L2.8 | Suite F8 –Hexavalent Chromium | nr | 33 | 12 | 45 |  | 0
L2.9 | Suite F9 –Speciated Phenols | nr | 16 | 6 | 22 |  | 0
L2.10 | Suite F10 –Oxygen Demand | nr | 33 | 12 | 45 |  | 0
L2.14 | Suite F14 –Other Parameters | nr | 16 | 6 | 22 |  | 0
Contamination testing ground gas
L3.1 | Suite G1 –Sample General | nr | 20 | 8 | 28 |  | 0
Waste acceptance testing
L4.1 | Suite H –Total Soils | nr | 20 | 10 | 30 |  | 0
L4.2 | Suite I – Leachability | nr | 20 | 10 | 30 |  | 0
UKWIR
L5.1 | Suite J - Soil Testing for UK WIR assessment | nr | 0 | 10 | 10 |  | 0
Miscellaneous
L10.1 | Laboratory data quality report for Phase 1 | Sum |  |  |  |  | 0
L10.2 | Laboratory data quality report for Phase 2 | Sum |  |  |  |  | 0
|  |  | Total Section L, carried forward |  |  |  | 0

## Summary
This spreadsheet should be read in conjuction with Arup's Stockton Events Car Park Ground Investigation Specification, Novemeber 2015 and it's preamble to the Bill of Quatities. Disclaimer This workbook is provided as an aid for calculation of a Bill of Quantities in line with the guidance given in the UK Specification for Ground Investigation Second edition. The user is solely responsible for the inputting and checking of data and the authors and publisher cannot accept any liability or responsibility for errors that may arise as a result of using this workbook.
Job: | Stockton Events Car Park Investigation
Document | Bill of Quantites
Bill Summary
£
A | General items and provisional services and additional items | 0
B | percussive boring | 0
C | Rotary drilling | 0
D | Pitting and trenching | 0
E | sampling and monitoring | 0
H | In-situ testing | 0
I | Instrumenttion | 0
J | Installation monitoring and sampling | 0
K | Geotechnical Laboratory testing | 0
L | Geoenvironmental Laboratory Testing | 0
| Tender Sum | 0
| Total Tender sum (including 10% Contingency) | 0

## App A
This spreadsheet should be read in conjuction with Arup's Stockton Events Car Park Ground Investigation Specification, Novemeber 2015 and it's preamble to the Bill of Quatities. Disclaimer This workbook is provided as an aid for calculation of a Bill of Quantities in line with the guidance given in the UK Specification for Ground Investigation Second edition. The user is solely responsible for the inputting and checking of data and the authors and publisher cannot accept any liability or responsibility for errors that may arise as a result of using this workbook.
Job: | Stockton Events Car Park Investigation
Document | Bill of Quantites
Appendix A: | Rates for geotechnical and other personnel
Rates shall be entered for the various grades of staff listed, who will be employed by agreement with the Investigation Supervisor to provide advice or assistance during the course of the investigation and/or the preparation of the Ground Investigation Report and/or the Geotechnical Design Report all in accordance with Specification Clauses 3.6.1 and 3.6.2 and Schedule S1.8.3. These services exclude the contract management, superintendence and technical direction required under the Conditions of Contract and the requirements of Specification Clause 3.5.1, which shall be included in the general rates and prices of the main Bill of Quantities (see Clause 1 of the Preamble to the Bill of Quantities).
1Where considered appropriate, ‘mile’ may be used Estimate of costs under Appendix A to the Bill of Quantities where the provision of the Contractor’s staff for work in accordance with Specification Clauses 3.5.2, 3.6.1 and 3.6.2 cannot be adequately specified at tender. (To be assessed by the Investigation Supervisor).
Rate
Item | Item Description | Unit | Phase 1 | Phase 2
1 | Technician | h
2 | Graduate ground engineer | h
3 | Experienced ground engineer | h
4 | Registered Ground Engineering Professional | h
5 | Registered Ground Engineering Specialist | h
6 | Registered Ground Engineering Advisor | h
7 | Expenses incurred by staff on site visits or who are resident by agreement with the Investigation Supervisor | day
8 | Rate per kilometre1 from Contractor’s premises and return for Items 1, 2 and 3 | km1
9 | As above but for Items 4, 5 and 6 | km1
10 | All other expenses incurred in conjunction with a site visit where a return journey is made on the same day for Items 1, 2 and 3 | visit
11 | As above but for Items 4, 5 and 6 | visit
12 | All other expenses incurred in connection with visit where an overnight stay is necessary for Items 1, 2 and 3 | overnight
13 | As above but for Items 4, 5 and 6 overnight | overnight