## Sheet1
Appendix A | Large Specilist Equipment
Item | Quanitity | Specification - Item that can deliver the same performance as below |  | Unit Cost | Total Cost
3d Printer | 1 | Support Materials SUP710™ Build Size/Printing Area Up to 1,174 cm² Layer Thickness Horizontal build layers down to 18 microns (0.0007 in.) Network Connectivity LAN - TCP/IP System Size and Weight 651 x 661 x 1551mm (25.63 x 26.02 x 61.06 in.); 228 kg (503 lbs.) Operating Conditions Temperature 18 – 25 °C (64 – 77 °F); relative humidity 30-70% (non-condensing) Power Requirements 100–120 VAC, 50–60 Hz, 6A, 1 phase 220–240 VAC, 50–60 Hz, 3A, 1 phase Regulatory Compliance CE, FCC, EAC Software GrabCAD Print Build Modes High Quality Speed (HQS) – 18.75μm Accuracy Deviation from STL dimensions, for 1 Sigma (67%) of models printed with rigid materials, based on size: under 100 mm – ±150μ; above 100 mm – ±0.15% of part length.** Deviation from STL dimensions, for 2 Sigma (95%) of models printed with rigid materials, based on size: under 100 mm – ±180μ; above 100 mm – ±0.2% of part length.** |  |  | 0
Wave Tank | 1 | WAVE MAKER Type; dry-back, hinged paddle. Peak; 0.2m Hmax, 0.5sec Tmin Dimensions; 2.5m wide, 350mm stroke, 1.25m deep Actuator; electrical linear planetary gear screw (Exclar GSM40TM) Spectra; regular and irregular waves (e.g. Bretschneider, Pierson-Moskowitz) Hydrostatic; pneumatic air spring providing zero K. Materials; stainless steel space frame paddle, rolling gusset Control; closed loop Power; single phase 240v 13A or three phase 208v 16A Wave Tank Working Depth: 1.33m Working Width: 2.5m Working Length: 3-4m Wave height: c0.2m Wave period: >0.5s Overall length: 12.13m Overall width: 3.2m Overall height: 1.76m Power: 240v AC 13A, 208v AC 16A 3phase |  |  | 0
Warco Lathe | 1 | Centre height | 178mm
|  | Maximum swing | 356mm
|  | Swing over gap | 506mm
|  | Swing over cross slide | 220mm
|  | Distance between centres | 1000mm
|  | Bed width | 206mm
|  | Longitudinal travel | 720mm
|  | Spindle taper | 5MT
|  | Spindle bore | 38mm
|  | Maximum tool size | 16mm
|  | Range of spindle speeds (16) | 45 - 2000 rpm
|  | Range of cross feeds | 0.015 - 0.220 mm/r
|  | Range of longitudinal feeds | 0.043 - 0.635 mm/r
|  | Range of metric threads | 0.4 - 7mm
|  | Range of imperial threads | 4 - 56 tpi
|  | Tailstock taper | 3MT
|  | Tailstock quill travel | 120mm
|  | Top slide travel | 92mm
|  | Cross slide travel | 185mm
|  | Headstock bearings | Taper roller
|  | Compound slide swivel | 360º
|  | Coolant system capacity | 12 litres
|  | Chuck mounting | Camlock D1-4
|  | Motor | 2.2kw (2200w)
|  | Power supply | 440v
|  | Dimensions L x W x H | 1822 x 735 x 1235mm
Measurements taken to end of handle grips
|  | Weight | 750kg
Table saw | 1 | Blade Diameter | 254 mm |  | 0
|  | Blade RPM | 3,850 rpm
|  | Blade Tilt | 0° to 45°
|  | Bore Size | 30 mm
|  | Dust Extraction Outlet | 100 mm
|  | Max Depth of Cut @ 45º | 53 mm
|  | Max Depth of Cut @ 90º | 76 mm
|  | Max Width of Cut with Fence | 800 mm
|  | Min Extraction Airflow Required | 1,000 m³/hr
|  | Nett Weight | 175kg
|  | Overall L x W x H | 1,340 mm x 1,650 mm x 1,200 mm
|  | Plug Fitted | UK 3 pin plug
|  | Power | 1.65 kW
|  | Rating | Trade
|  | Riving Knife Thickness | 2.8 mm
|  | Sound Power Level [Uncertainty K] | 93 dB(A)
|  | Sound Pressure Level [Uncertainty K] | 76 dB(A)
|  | T Slot Size | 19 x 9.5 mm
|  | Table Height | 865 mm
|  | Table Size | 800 mm x 550 mm
|  | Table Size With Extensions | 800 mm x 1,124 mm
|  | Voltage | 230 V
Band Saw | 1 | Bandsaw Blade Length | 3,352 mm (132") |  | 0
|  | Bandsaw Wheel Diameter | 380 mm
|  | Blade Speed | 950 m/min
|  | Blade Width Min\Max | 3 mm to 25 mm
|  | Dust Extraction Outlet | 2 x 100 mm
|  | Max Cutting Height | 350 mm
|  | Max Width of Cut | 360 mm
|  | Max Width of Cut with Fence | 315 mm
|  | Min Extraction Airflow Required | 1,200 m³/hr
|  | Nett Weight | 202 kg
|  | Overall L x W x H | 750 mm x 495 mm x 1,720 mm
|  | Plug Fitted | UK 16A Plug
|  | Power | 2.2 kW
|  | Rating | Trade
|  | Sound Power Level [Uncertainty K] | 75 dB(A) [1.5 dB]
|  | Table Height | 870 mm
|  | Table Size | 510 mm x 510 mm
|  | Table Tilt | 0° - 45°
|  | Voltage | 230 V
Air Benches | 3 | Integrated workbench with dust and fume extraction system |  |  | 0
2mm steel, fully welded ● Powder coated
Designed for dust and fume extraction applications; complete with integral filter system.
|  |  |  | Total | 0