## Annex 1
Enclosure 1 |  |  |  | TR Print Use Only
Supplier name
Address
Contact
Company Number
VAT Number
Date of response
| REQUIREMENT | COMMENT | Response or Reference in your Bid Document where the response is detailed.
2.1 | Construct a 7x11m mezzanine to go above a kitchen structure in unit F2 with steps down to ground floor. As part of build the ceiling in the kitchen structure will need replacing with suitable fireproof material to meet building regs that allow mezzanine to be used as working space. | Provide the detail of your solution and show how you meet the requirement
2.21 | Construct a 7x10x3m stud frame cage to mezzanine structure with plaster board surround. Plaster board and tape seams to on to one 10x3m walls. | Provide the detail of your solution and show how you meet the requirement
2.22 | Supply 6 x double 13amp plug sockets. Basic strip working light. | Provide the detail of your solution and show how you meet the requirement
2.31 | Install fire proof ceiling to 12x6m machine room as part of meeting building regs for workshop use above. | Provide the detail of your solution and show how you meet the requirement
2.32 | Lighting to newly installed ceiling | Provide the detail of your solution and show how you meet the requirement
2.41 | Provide structural engineers report on existing machine room as part of obtaining building regs for workshop use above | Provide the detail of your solution and show how you meet the requirement
2.42 | Obtain building reg approval on use of new structure and existing machine room workshop | Provide the detail of your solution and show how you meet the requirement
2.51 | Fire alarm to connect both units | Provide the detail of your solution and show how you meet the requirement
2.52 | Intruder alarm to both units | Provide the detail of your solution and show how you meet the requirement
6.1 | Confirmation that you the supplier are able to meet the requirements outlined in the brief above. | Confirm Yes or No
6.6 | Lead in and build times | Number of weeks
6.7 | Warranty period | In years
6.8 | Payment schedule
6.9 | Length of time your quote is valid (minimum 30 days preferably 90 days)
6.1 | The appropriate conflict of interest statement (as detailed in section 4). | Please provide statement as per the options at section 4 in the ITT
| Costs Total (EX VAT) | £