## A109
Radcliffe Room Data Sheets
Floor | First Floor |  | Asset Number | A109
Room Type | Office |  | M2
Date | 2018-05-01 |  | Maximum Occupancy
Item | Finish / Type | Number (if applicable) | Supplied By Client | Comment
Flooring | Carpet |  |  | Replace as required
Walls | Painted
Skirting | Refurbish Existing |  |  | Replace as required
Teaching Wall | No
Ceiling | Suspended |  |  | Existing
Door | New Standard
Locking | Access Control
Architrave | Existing Refurbished
Window Treatment | Blinds |  |  | Existing
Window | Not Applicable
Double USB Point | Not Applicable
Data | Data x2 | 2
Wi-Fi | Not Applicable
CCTV | Not Applicable
Fibre | Not Applicable
Gas | Not Applicable
Power (medium) | 240v (x2) | 2
Power (high) | Not Applicable
Lighting | LED Panel
Lighting Control | Switch on Sense Off
Heating | Not Applicable |  |  | TCV to rad
Heating Control | Local Control
Water | Not Applicable
Drainage | Not Applicable
Induction Loop | Not Applicable
Security | Not Applicable
Sink Unit | Not Applicable
Furniture | Type | Number | Supplied By Client | Comment
Counters | Bespoke |  | Yes | Speed Frame
Teachers Station | No
Desking | Not Applicable
Chairs | Not Applicable
Low Storage | Not Applicable
High Storage | Not Applicable
Meeting Table | Not Applicable
Teaching Aid | Not Applicable
Wall Furniture | Not Applicable
AV Equipment | Not Applicable

## A108
Radcliffe Room Data Sheets
Floor | First Floor |  | Asset Number | A109
Room Type | IT Class Room |  | M2
Date | 2018-05-01 |  | Maximum Occupancy
Item | Finish / Type | Number (if applicable) | Supplied By Client | Comment
Flooring | Carpet
Walls | Painted
Skirting | Refurbish Existing |  |  | Replace as required
Teaching Wall | Yes
Ceiling | Suspended
Door | New Standard
Locking | Access Control
Architrave | Existing Refurbished
Window Treatment | Blinds |  |  | Existing
Window | Not Applicable
Double USB Point | Not Applicable
Data | Data x2 | 7 |  | Plus teaching wall
Wi-Fi | Not Applicable
CCTV | Not Applicable
Fibre | Not Applicable
Gas | Not Applicable
Power (medium) | 240v (x2) | 5 |  | Plus teaching wall 1 double socket to central table within the floor
Power (high) | Not Applicable
Lighting | LED Panel
Lighting Control | Switch on Sense Off
Heating | Cooling
Heating Control | Local Control |  |  | Linked to BMS and lighting
Water | Not Applicable
Drainage | Not Applicable
Induction Loop | Not Applicable
Security | Not Applicable
Sink Unit | Not Applicable
Furniture | Type | Number | Supplied By Client | Comment
Counters | Bespoke |  | Yes | Speed Frame
Teachers Station | Yes |  |  | Data 2 Power 2 Audio 1 HDMI 1
Desking | Not Applicable
Chairs | Not Applicable
Low Storage | Not Applicable
High Storage | Not Applicable
Meeting Table | Not Applicable
Teaching Aid | Not Applicable
Wall Furniture | Not Applicable
AV Equipment | Not Applicable

## A107
Radcliffe Room Data Sheets
Floor | First Floor |  | Asset Number | WA107
Room Type | IT Class Room |  | M2
Date | 2018-05-01 |  | Maximum Occupancy | 24
Item | Finish / Type | Number (if applicable) | Supplied By Client | Comment
Flooring | Carpet
Walls | Painted
Skirting | Refurbish Existing |  |  | Replace as required
Teaching Wall | Yes
Ceiling | Suspended
Door | New Standard
Locking | Access Control
Architrave | Existing Refurbished
Window Treatment | Blinds |  |  | Existing
Window | Not Applicable
Double USB Point | Not Applicable
Data | Data x2 | 7 |  | Plus teaching wall
Wi-Fi | Not Applicable
CCTV | Not Applicable
Fibre | Not Applicable
Gas | Not Applicable
Power (medium) | 240v (x2) | 5 |  | Plus teaching wall 1 double socket to central table within the floor
Power (high) | Not Applicable
Lighting | LED Panel
Lighting Control | Switch on Sense Off
Heating | Cooling |  |  | Plus existing rad (fit TCV) posibloe replacement
Heating Control | Local Control |  |  | Linked to BMS and lighting
Water | Not Applicable
Drainage | Not Applicable
Induction Loop | Not Applicable
Security | Not Applicable
Sink Unit | Not Applicable
Furniture | Type | Number | Supplied By Client | Comment
Counters | Bespoke |  | Yes | Speed Frame
Teachers Station | Yes |  |  | Data 2 Power 2 Audio 1 HDMI 1
Desking | Not Applicable
Chairs | Not Applicable
Low Storage | Not Applicable
High Storage | Not Applicable
Meeting Table | Not Applicable
Teaching Aid | Not Applicable
Wall Furniture | Not Applicable
AV Equipment | Not Applicable

## A106
Radcliffe Room Data Sheets
Floor | First Floor |  | Asset Number | A106
Room Type | Office |  | M2
Date | 2018-05-01 |  | Maximum Occupancy | 10
Item | Finish / Type | Number (if applicable) | Supplied By Client | Comment
Flooring | Carpet
Walls | Painted
Skirting | Refurbish Existing
Teaching Wall | Not Applicable
Ceiling | Suspended
Door | Standard
Locking | Access Control
Architrave | Existing Refurbished
Window Treatment | Blinds |  |  | Existing
Window | Not Applicable
Double USB Point | Not Applicable
Data | Data x2 | 4 |  | Desk height dado
Wi-Fi | Not Applicable
CCTV | Not Applicable
Fibre | Not Applicable
Gas | Not Applicable
Power (medium) | 240v (x2) | 6 |  | Location to be confirmed
Power (high) | Not Applicable
Lighting | LED Panel
Lighting Control | Switch on Sense Off
Heating | Refurbished Radiator
Heating Control | Local Control
Water | Hot & Cold
Drainage | Normal
Induction Loop | Not Applicable
Security | Not Applicable
Sink Unit | Kitchenette
Furniture | Type | Number | Supplied By Client | Comment
Counters | Bespoke |  |  | Speed Frame
Teachers Station | Not Applicable
Desking | Not Applicable
Chairs | IT
Low Storage | low level bespoke |  |  | Pedestal
High Storage | Not Applicable
Meeting Table | Not Applicable
Teaching Aid | Not Applicable
Wall Furniture | Not Applicable
AV Equipment | Not Applicable

## A105
Radcliffe Room Data Sheets
Floor | First Floor |  | Asset Number | A105
Room Type | Games Lab |  | M2
Date | 2018-05-01 |  | Maximum Occupancy
Item | Finish / Type | Number (if applicable) | Supplied By Client | Comment
Flooring | Carpet |  |  | Identify walkway
Walls | Painted |  |  | Graphics supplied by the College
Skirting | Refurbish Existing |  |  | Replace as required
Teaching Wall | Yes | 3 | Yes | 75 inch tablets (Data/audio/hdmi/power)
Ceiling | Suspended |  |  | Raft lighting
Door | New Standard |  |  | Stairwell doors decorated dark grey both sides. Graphics to the glass.
Locking | Access Control | 2 |  | Both entrance
Architrave | Existing Refurbished
Window Treatment | Blinds |  |  | Existing
Window | Not Applicable
Double USB Point | Not Applicable
Data | Data x2 | 30 |  | Plus teaching wall
Wi-Fi | Not Applicable
CCTV | Yes
Fibre | Not Applicable
Gas | Not Applicable
Power (medium) | 240v (x2) | 30 |  | Plus teaching wall
Power (high) | Not Applicable
Lighting | LED Panel
Lighting Control | Switch on Sense Off |  |  | Feature LED
Heating | Cooling |  |  | Plus radiators replace / refurbish
Heating Control | Local Control |  |  | Linked to BMS and lighting
Water | Not Applicable
Drainage | Not Applicable
Induction Loop | Not Applicable
Security | Not Applicable
Sink Unit | Not Applicable
Furniture | Type | Number | Supplied By Client | Comment
Counters | Bespoke |  | Yes | Speed Frame
Teachers Station | Yes |  |  | Data 2 Power 2 Audio 1 HDMI 1
Desking | Office | 60 | Yes | Bespoke
Chairs | Office | 60 | Yes | Bespoke
Low Storage | Not Applicable
High Storage | Yes |  |  | Furniture
Meeting Table | Not Applicable
Teaching Aid | Not Applicable
Wall Furniture | Not Applicable
AV Equipment | Not Applicable

## A104a
Radcliffe Room Data Sheets
Floor | First Floor |  | Asset Number | A104a
Room Type | Computer Workshop |  | M2
Date | 2018-05-01 |  | Maximum Occupancy
Item | Finish / Type | Number (if applicable) | Supplied By Client | Comment
Flooring | Carpet
Walls | Painted
Skirting | Refurbish Existing |  |  | Replace as required
Teaching Wall | No
Ceiling | None
Door | New Standard
Locking | Key Lock |  |  | Both doors
Architrave | Existing Refurbished
Window Treatment | Blinds |  |  | Existing
Window | Not Applicable
Double USB Point | Not Applicable
Data | Data x2 | 2
Wi-Fi | Not Applicable
CCTV | Not Applicable
Fibre | Not Applicable
Gas | Not Applicable
Power (medium) | 240v (x2) | 2
Power (high) | Not Applicable
Lighting | LED Panel
Lighting Control | Switch on Sense Off
Heating | Refurbished Radiator |  |  | Plus existing rad (fit TCV)
Heating Control | Local Control |  |  | Linked to BMS and lighting
Water | Not Applicable
Drainage | Not Applicable
Induction Loop | Not Applicable
Security | Not Applicable
Sink Unit | Not Applicable
Furniture | Type | Number | Supplied By Client | Comment
Counters | Bespoke |  | Yes | Speed Frame
Teachers Station | Yes |  |  | Data 2 Power 2 Audio 1 HDMI 1
Desking | Not Applicable
Chairs | Not Applicable
Low Storage | Not Applicable
High Storage | Not Applicable |  | Yes | PC racking
Meeting Table | Not Applicable
Teaching Aid | Not Applicable
Wall Furniture | Not Applicable
AV Equipment | Not Applicable

## A104
Radcliffe Room Data Sheets
Floor | First Floor |  | Asset Number | A104
Room Type | Computer Workshop |  | M2
Date | 2018-05-01 |  | Maximum Occupancy
Item | Finish / Type | Number (if applicable) | Supplied By Client | Comment
Flooring | Carpet
Walls | Painted
Skirting | Refurbish Existing |  |  | Replace as required
Teaching Wall | Yes
Ceiling | Suspended
Door | New Standard
Locking | Access Control
Architrave | Existing Refurbished
Window Treatment | Blinds |  |  | Existing
Window | Not Applicable
Double USB Point | Not Applicable
Data | Data x2 | 2
Wi-Fi | Not Applicable
CCTV | Not Applicable
Fibre | Not Applicable
Gas | Not Applicable
Power (medium) | 240v (x2) | 4 |  | Plus teaching wall 1 double socket to central table within the floor
Power (high) | Not Applicable
Lighting | LED Panel
Lighting Control | Switch on Sense Off
Heating | Air circulation |  |  | Plus existing rad (fit TCV)
Heating Control | Local Control |  |  | Linked to BMS and lighting
Water | Not Applicable
Drainage | Not Applicable
Induction Loop | Not Applicable
Security | Not Applicable
Sink Unit | Not Applicable
Furniture | Type | Number | Supplied By Client | Comment
Counters | Bespoke |  | Yes | Speed Frame
Teachers Station | Yes |  |  | Data 2 Power 2 Audio 1 HDMI 1
Desking | Not Applicable
Chairs | Not Applicable
Low Storage | Not Applicable
High Storage | Not Applicable |  | Yes | PC racking
Meeting Table | Not Applicable
Teaching Aid | Not Applicable
Wall Furniture | Not Applicable
AV Equipment | Not Applicable

## A103
Radcliffe Room Data Sheets
Floor | First Floor |  | Asset Number | A103
Room Type | IT Class Room |  | M2
Date | 2018-05-01 |  | Maximum Occupancy
Item | Finish / Type | Number (if applicable) | Supplied By Client | Comment
Flooring | Carpet
Walls | Painted
Skirting | Refurbish Existing |  |  | Replace as required
Teaching Wall | Yes
Ceiling | Suspended
Door | New Standard
Locking | Access Control
Architrave | Existing Refurbished
Window Treatment | Blinds |  |  | Existing
Window | Not Applicable
Double USB Point | Not Applicable
Data | Data x2 | 12 |  | Plus teaching wall
Wi-Fi | Not Applicable
CCTV | Not Applicable
Fibre | Not Applicable
Gas | Not Applicable
Power (medium) | 240v (x2) | 8 |  | Plus teaching wall 1 double socket to central table within the floor
Power (high) | Not Applicable
Lighting | LED Panel
Lighting Control | Switch on Sense Off
Heating | Air circulation |  |  | Plus existing rad (fit TCV)
Heating Control | Local Control |  |  | Linked to BMS and lighting
Water | Not Applicable
Drainage | Not Applicable
Induction Loop | Not Applicable
Security | Not Applicable
Sink Unit | Not Applicable
Furniture | Type | Number | Supplied By Client | Comment
Counters | Bespoke |  | Yes | Speed Frame
Teachers Station | Yes |  |  | Data 2 Power 2 Audio 1 HDMI 1
Desking | Not Applicable
Chairs | Not Applicable
Low Storage | Not Applicable
High Storage | Not Applicable
Meeting Table | Not Applicable
Teaching Aid | Not Applicable
Wall Furniture | Not Applicable
AV Equipment | Not Applicable

## A102
Radcliffe Room Data Sheets
Floor | First Floor |  | Asset Number | A102
Room Type | IT Class Room |  | M2
Date | 2018-05-01 |  | Maximum Occupancy | 24
Item | Finish / Type | Number (if applicable) | Supplied By Client | Comment
Flooring | Carpet
Walls | Painted
Skirting | Refurbish Existing |  |  | Replace as required
Teaching Wall | Yes
Ceiling | Suspended
Door | New Standard
Locking | Access Control
Architrave | Existing Refurbished
Window Treatment | Blinds |  |  | Existing
Window | Not Applicable
Double USB Point | Not Applicable
Data | Data x2 | 12 |  | Plus teaching wall
Wi-Fi | Yes
CCTV | Not Applicable
Fibre | Not Applicable
Gas | Not Applicable
Power (medium) | 240v (x2) | 8 |  | Plus teaching wall 1 double socket to central table within the floor
Power (high) | Not Applicable
Lighting | LED Panel
Lighting Control | Switch on Sense Off
Heating | Air circulation |  |  | Plus existing rad (possible replace)
Heating Control | Local Control |  |  | Linked to BMS and lighting
Water | Not Applicable
Drainage | Not Applicable
Induction Loop | Not Applicable
Security | Not Applicable
Sink Unit | Not Applicable
Furniture | Type | Number | Supplied By Client | Comment
Counters | Bespoke |  | Yes | Speed Frame
Teachers Station | Yes |  |  | Data 2 Power 2 Audio 1 HDMI 1
Desking | Not Applicable
Chairs | Not Applicable
Low Storage | Not Applicable
High Storage | Not Applicable
Meeting Table | Not Applicable
Teaching Aid | Not Applicable
Wall Furniture | Not Applicable
AV Equipment | Not Applicable

## A101a
Radcliffe Room Data Sheets
Floor | First Floor |  | Asset Number | A101
Room Type | ALS Staff |  | M2 | 28
Date | 2018-05-01 |  | Maximum Occupancy | 14
Item | Finish / Type | Number (if applicable) | Supplied By Client | Comment
Flooring | Carpet
Walls | Not Applicable |  |  | Hatch to wall facing lift
Skirting | Refurbish Existing
Teaching Wall | No
Ceiling | Suspended
Door | New Standard
Locking | Key Code
Architrave | Existing Refurbished
Window Treatment | Blinds |  |  | Existing
Window | Not Applicable
Double USB Point | Not Applicable
Data | Data x2 | 4
Wi-Fi | Not Applicable
CCTV | Not Applicable
Fibre | Not Applicable
Gas | Not Applicable
Power (medium) | 240v (x2) | 4
Power (high) | Not Applicable
Lighting | LED Panel
Lighting Control | Switch on Sense Off
Heating | Refurbished Radiator
Heating Control | Local Control |  |  | TCV
Water | Not Applicable
Drainage | Not Applicable
Induction Loop | Not Applicable
Security | Not Applicable
Sink Unit | Not Applicable
Furniture | Type | Number | Supplied By Client | Comment
Counters | Not Applicable
Teachers Station | No
Desking | Office |  | Yes
Chairs | Office |  | Yes
Low Storage | Not Applicable
High Storage | Not Applicable
Meeting Table | Not Applicable
Teaching Aid | Not Applicable
Wall Furniture | Not Applicable
AV Equipment | Not Applicable

## A101
Radcliffe Room Data Sheets
Floor | First Floor |  | Asset Number | A101
Room Type | ALS Staff |  | M2 | 28
Date | 2018-05-01 |  | Maximum Occupancy | 14
Item | Finish / Type | Number (if applicable) | Supplied By Client | Comment
Flooring | Carpet
Walls | Not Applicable
Skirting | Refurbish Existing
Teaching Wall | No
Ceiling | Suspended
Door | New Standard
Locking | Access Control
Architrave | Existing Refurbished
Window Treatment | Blinds |  |  | Existing
Window | Not Applicable
Double USB Point | Not Applicable
Data | Data x2 | 4
Wi-Fi | Yes
CCTV | Not Applicable
Fibre | Not Applicable
Gas | Not Applicable
Power (medium) | 240v (x2) | 8
Power (high) | Not Applicable
Lighting | LED Panel
Lighting Control | Switch on Sense Off
Heating | Not Applicable
Heating Control | Local Control
Water | Hot & Cold
Drainage | Not Applicable
Induction Loop | Not Applicable
Security | Not Applicable
Sink Unit | Kitchenette
Furniture | Type | Number | Supplied By Client | Comment
Counters | Not Applicable |  |  | Speed Frame
Teachers Station | No
Desking | Office |  | Yes
Chairs | Office |  | Yes
Low Storage | Not Applicable
High Storage | Not Applicable
Meeting Table | Not Applicable
Teaching Aid | Not Applicable
Wall Furniture | Not Applicable
AV Equipment | Not Applicable

## Circ B
Radcliffe Room Data Sheets
Floor | First Floor |  | Asset Number | A101
Room Type | Circ B |  | M2 | 28
Date | 2018-05-01 |  | Maximum Occupancy | 14
Item | Finish / Type | Number (if applicable) | Supplied By Client | Comment
Flooring | Carpet
Walls | Not Applicable
Skirting | Refurbish Existing
Teaching Wall | No
Ceiling | Suspended |  |  | Existing where possible
Door | New Standard
Locking | Not Applicable |  |  | Existing
Architrave | Existing Refurbished
Window Treatment | Not Applicable
Window | Not Applicable
Double USB Point | Not Applicable
Data | Data x2 | 2 |  | In ceiling.
Wi-Fi | Yes |  |  | 1 For above
CCTV | Not Applicable |  |  | 1 For above
Fibre | Not Applicable
Gas | Not Applicable
Power (medium) | 240v (x2) | 2
Power (high) | Not Applicable
Lighting | LED Panel
Lighting Control | Sensor On / Off
Heating | New Radiator |  |  | TCV
Heating Control | BMS Control
Water | Cold |  | Yes | Water fountain
Drainage | Not Applicable
Induction Loop | Not Applicable
Security | Not Applicable
Sink Unit | Not Applicable
Furniture | Type | Number | Supplied By Client | Comment
Counters | Not Applicable
Teachers Station | No
Desking | Not Applicable
Chairs | Not Applicable
Low Storage | Not Applicable
High Storage | Not Applicable
Meeting Table | Not Applicable
Teaching Aid | Not Applicable
Wall Furniture | Not Applicable
AV Equipment | Not Applicable

## Circ A
Radcliffe Room Data Sheets
Floor | First Floor |  | Asset Number | A101
Room Type | Circ A |  | M2 | N/A
Date | 2018-05-01 |  | Maximum Occupancy | N/A
Item | Finish / Type | Number (if applicable) | Supplied By Client | Comment
Flooring | Carpet |  |  | Replace
Walls | Painted |  |  | Remove wall paper and dec
Skirting | Refurbish Existing
Teaching Wall | No
Ceiling | Suspended |  |  | Existing where possible
Door | Refurbished |  |  | Grey both sides
Locking | Access Control |  |  | Existing
Architrave | Existing Refurbished
Window Treatment | Not Applicable
Window | Not Applicable
Double USB Point | Not Applicable
Data | Data x2 | 2 |  | In ceiling.
Wi-Fi | Yes |  |  | 1 For above
CCTV | Not Applicable |  |  | 1 For above
Fibre | Not Applicable
Gas | Not Applicable
Power (medium) | 240v (x2) | 2
Power (high) | Not Applicable
Lighting | LED Panel
Lighting Control | Sensor On / Off
Heating | Not Applicable |  |  | Reuse existing rad with TVR
Heating Control | BMS Control
Water | Cold |  | Yes | Water fountain
Drainage | Not Applicable
Induction Loop | Not Applicable
Security | Not Applicable
Sink Unit | Not Applicable
Furniture | Type | Number | Supplied By Client | Comment
Counters | Not Applicable
Teachers Station | No
Desking | Not Applicable
Chairs | Not Applicable
Low Storage | Not Applicable
High Storage | Not Applicable
Meeting Table | Not Applicable
Teaching Aid | Not Applicable
Wall Furniture | Not Applicable
AV Equipment | Not Applicable

## Animal Care
Radcliffe Room Data Sheets
Floor | Ground Floor |  | Asset Number | Phase A
Room Type | Animal Care |  | M2
Date | 2018-05-01 |  | Maximum Occupancy
Item | Finish / Type | Number (if applicable) | Supplied By Client | Comment
Flooring | Vinyl |  |  | Animal fluid
Walls | Laminate Clad |  |  | to a height of 1.5m where exposed
Skirting | Coved Vinyl
Teaching Wall | Yes |  |  | See drawing
Ceiling | Suspended |  |  | As now
Door | Standard
Locking | Access Control
Architrave | Not Applicable
Window Treatment | Blinds |  |  | Existing
Window | No Opening |  |  | Existing
Double USB Point | Not Applicable
Data | Data x2 | 5 |  | Locations to be identified
Wi-Fi | Not Applicable
CCTV | Yes | 4 | Yes | TBC
Fibre | Not Applicable
Gas | Not Applicable
Power (medium) | 240v (x2) | 10 |  | TBC on worktops for vivariums
Power (high) | Not Applicable
Lighting | LED Panel
Lighting Control | Switch on Sense Off
Heating | Refurbished Radiator |  |  | Existing
Heating Control | Local Control |  |  | Aircon and circulation fitted and operational.
Water | Hot & Cold
Drainage | Normal
Induction Loop | Not Applicable
Security | Not Applicable
Sink Unit | Other |  |  | Relocate existing belfast sinks
Furniture | Type | Number | Supplied By Client | Comment
Counters | Bespoke | 4 | No | Kitchenette type with under counter storage
Teachers Station | Yes
Desking | GPT |  |  | Folding chairs with write boards
Chairs | GPT |  | Yes | Static with write boards
Low Storage | low level bespoke |  |  | Pet runs (joinery)
High Storage | Not Applicable
Meeting Table | Yes |  | Yes | Animal metal tables
Teaching Aid | Other |  | Yes | Tablet
Wall Furniture | White Board | 4
AV Equipment | Yes |  |  | Tablet

## Staff Kitchen
Radcliffe Room Data Sheets
Floor | Ground Floor |  | Asset Number | Phase A
Room Type | Staff Kitchen |  | M2
Date | 2018-05-01 |  | Maximum Occupancy
Item | Finish / Type | Number (if applicable) | Supplied By Client | Comment
Flooring | Vinyl
Walls | Painted
Skirting | Coved Vinyl
Teaching Wall | Not Applicable
Ceiling | Suspended
Door | New Standard
Locking | Access Control
Architrave | Not Applicable
Window Treatment | Blinds |  |  | Existing
Window | No Opening
Double USB Point | Not Applicable
Data | Data x2 | 1
Wi-Fi | Not Applicable
CCTV | Not Applicable
Fibre | Not Applicable
Gas | Not Applicable
Power (medium) | 240v (x2) | 2 |  | Existing
Power (high) | Not Applicable
Lighting | LED Panel
Lighting Control | Switch on Sense Off
Heating | New Radiator
Heating Control | Local Control
Water | Hot & Cold |  |  | Existing
Drainage | Normal |  |  | Existing
Induction Loop | Not Applicable
Security | Not Applicable
Sink Unit | Kitchenette |  |  | Existing
Furniture | Type | Number | Supplied By Client | Comment
Counters | Not Applicable
Teachers Station | Not Applicable
Desking | Not Applicable
Chairs | Not Applicable |  |  | Soft seating
Low Storage | Not Applicable
High Storage | Not Applicable
Meeting Table | Not Applicable |  |  | Seated tables
Teaching Aid | Not Applicable
Wall Furniture | Not Applicable
AV Equipment | Not Applicable

## Staff Room
Radcliffe Room Data Sheets
Floor | Ground Floor |  | Asset Number | Phase A
Room Type | Staff Room |  | M2
Date | 2018-05-01 |  | Maximum Occupancy
Item | Finish / Type | Number (if applicable) | Supplied By Client | Comment
Flooring | Carpet
Walls | Painted
Skirting | Not Applicable
Teaching Wall | Not Applicable
Ceiling | Suspended
Door | Standard
Locking | Access Control
Architrave | Not Applicable
Window Treatment | Blinds
Window | No Opening
Double USB Point | Not Applicable
Data | Data x2 | 4
Wi-Fi | Not Applicable
CCTV | Not Applicable
Fibre | Not Applicable
Gas | Not Applicable
Power (medium) | 240v (x2) | 4
Power (high) | Not Applicable
Lighting | LED Panel
Lighting Control | Switch on Sense Off
Heating | Air circulation |  |  | Existing
Heating Control | Local Control
Water | Not Applicable
Drainage | Not Applicable
Induction Loop | Not Applicable
Security | Not Applicable
Sink Unit | Not Applicable
Furniture | Type | Number | Supplied By Client | Comment
Counters | Not Applicable
Teachers Station | Not Applicable
Desking | Office |  |  | Benching
Chairs | Office |  |  | New
Low Storage | low level bespoke |  |  | Pedestal
High Storage | Not Applicable
Meeting Table | Not Applicable
Teaching Aid | Not Applicable
Wall Furniture | Not Applicable
AV Equipment | Not Applicable

## First Aid
Radcliffe Room Data Sheets
Floor | Ground Floor |  | Asset Number | Phase A
Room Type | First Aid Room |  | M2
Date | 2018-05-01 |  | Maximum Occupancy
Item | Finish / Type | Number (if applicable) | Supplied By Client | Comment
Flooring | Vinyl
Walls | Painted
Skirting | Coved Vinyl
Teaching Wall | Not Applicable
Ceiling | Suspended
Door | Standard
Locking | Key Code
Architrave | New standard
Window Treatment | Not Applicable
Window | Not Applicable
Double USB Point | Not Applicable
Data | Data x2 | 1 |  | Phone
Wi-Fi | No
CCTV | Not Applicable
Fibre | Not Applicable
Gas | Not Applicable
Power (medium) | 240v (x2) | 1
Power (high) | Not Applicable
Lighting | LED Panel
Lighting Control | Switch on Sense Off
Heating | New Radiator
Heating Control | Not Applicable
Water | Hot & Cold
Drainage | Normal
Induction Loop | Not Applicable
Security | Panic Alarm |  | Yes | As Lockdown
Sink Unit | Other |  |  | Washbasin
Furniture | Type | Number | Supplied By Client | Comment
Counters | Not Applicable
Teachers Station | Not Applicable
Desking | Not Applicable
Chairs | Not Applicable
Low Storage | Not Applicable
High Storage | Not Applicable
Meeting Table | Not Applicable
Teaching Aid | Not Applicable
Wall Furniture | Not Applicable
AV Equipment | Not Applicable

## AC Store
Radcliffe Room Data Sheets
Floor | Ground Floor |  | Asset Number | Phase A
Room Type | Store |  | M2
Date | 2018-05-01 |  | Maximum Occupancy
Item | Finish / Type | Number (if applicable) | Supplied By Client | Comment
Flooring | Vinyl
Walls | Not Applicable
Skirting | Coved Vinyl
Teaching Wall | Not Applicable
Ceiling | Not Applicable
Door | Standard
Locking | Key Code
Architrave | Not Applicable
Window Treatment | Not Applicable
Window | Not Applicable
Double USB Point | Not Applicable
Data | Not Applicable
Wi-Fi | Not Applicable
CCTV | Not Applicable
Fibre | Not Applicable
Gas | Not Applicable
Power (medium) | 240v (x2) | 1
Power (high) | Not Applicable
Lighting | LED Panel
Lighting Control | Switch on/ off
Heating | Not Applicable
Heating Control | Not Applicable
Water | Not Applicable
Drainage | Not Applicable
Induction Loop | Not Applicable
Security | Not Applicable
Sink Unit | Not Applicable
Furniture | Type | Number | Supplied By Client | Comment
Counters | Not Applicable
Teachers Station | Not Applicable
Desking | Not Applicable
Chairs | Not Applicable
Low Storage | low level bespoke |  |  | Undercounter
High Storage | Not Applicable
Meeting Table | Not Applicable
Teaching Aid | Not Applicable
Wall Furniture | Not Applicable
AV Equipment | Not Applicable

## Sheet1
Radcliffe Room Data Sheets
Floor | Ground Floor |  | Asset Number
Room Type |  |  | M2
Date | 2018-05-01 |  | Maximum Occupancy
Item | Finish / Type | Number (if applicable) | Supplied By Client | Comment
Flooring | Carpet
Walls | Not Applicable
Skirting | Not Applicable
Teaching Wall | Not Applicable
Ceiling | Not Applicable
Door | Not Applicable
Locking | Not Applicable
Architrave | Not Applicable
Window Treatment | Not Applicable
Window | Not Applicable
Double USB Point | Not Applicable
Data | Not Applicable
Wi-Fi | Not Applicable
CCTV | Not Applicable
Fibre | Not Applicable
Gas | Not Applicable
Power (medium) | Not Applicable
Power (high) | Not Applicable
Lighting | LED Panel
Lighting Control | Not Applicable
Heating | Not Applicable
Heating Control | Not Applicable
Water | Not Applicable
Drainage | Not Applicable
Induction Loop | Not Applicable
Security | Not Applicable
Sink Unit | Not Applicable
Furniture | Type | Number | Supplied By Client | Comment
Counters | Not Applicable
Teachers Station | Not Applicable
Desking | Not Applicable
Chairs | Not Applicable
Low Storage | Not Applicable
High Storage | Not Applicable
Meeting Table | Not Applicable
Teaching Aid | Not Applicable
Wall Furniture | Not Applicable
AV Equipment | Not Applicable