## Sheet1
A66 - Early Works
Series 700 - Pavements
Ref: A66/EarlyWorks/Pavements/BOQ
Description | Qty | Unit | Rate | Total
Surface Course
Thin surface course, with maximum 14mm aggregate, 40mm thick, in carriageway, hardshoulder and hardstrip (SC1) | 1350 | m² |  | 0
Binder Course
Dense asphalt concrete binder course , AC 20 HDM bin 40/60 des, 60mm thick, in carriageway, hardshoulder and hardstrip (BC1) | 1350 | m² |  | 0
Upper Base
Dense Base Asphalt Concrete upper base, AC 32 HDM base 40/60 des, 100mm thick, in in carriageway, hardshoulder and hardstrip (B1) | 1350 | m² |  | 0
Planer with operative for preperation works for all Access Roads | 4 | shift |  | 0
0