## Appendix B - URS
USER REQUIREMENT for: |  | Microfluidic Device for Scale Up Processing |  |  | Tenderer's Response
Requirement codes
Q | Mandatory -linked to the Critical Quality Attributes & Critical Process Parameters of the process and will be tested during the qualification of the system
S | Mandatory Safety Requirement (Bio, toxicity, flammable, manual handling etc)
M | Mandatory, but not a GMP or Qualification test
D | Desirable, but not necessary - if this cannot be supplied. Tenderer should suggest alternative if appropriate
N | Not required or not applicable
| Parameter | Answer | Requirement (Q/S/M/D/N) -see codes | Notes | Answer or Details | Conforms? (Y/N)
Scope
Range of use |  | GMP compliant | D | Please provide details
|  | Microfluidic Production of Droplets, Emulsions and Particles | Q | Mandatory
|  | Capability to utilize different stabilization/encapsulation platforms e.g. liposomes and polymers | Q | Mandatory
|  | Compatible with a range of polar and non-polar solvents | D | Please provide details
|  | Ability to interchange microchips of different design | D | Please provide details
|  | Produces droplets / particles in the range 0.1 to 1micron diameter | Q | Mandatory
|  | Produces droplets/particles of <0.1micron diameter | Q | Mandatory
|  | Produce droplets/particles with near monomodal size distribution | Q | Please provide details
|  | Capability to operate 4 or more microfluidic chips running in parallel | Q | Mandatory
|  | Two separate pumping systems delivering continuous flow to enable the delivery of two independent feed streams to the microfluidic chip | Q | Mandatory
|  | Manifold system to divide each feed stream prior to entering microchip array | Q | Mandatory
|  | Manifold system to recombine each feed stream after exiting microchip array | Q | Mandatory
|  | Pulsless flow | Q | Mandatory
|  | Continuous flow capable of delivering runs >10L | Q | Mandatory
|  | Flow rate through parallel chip array of 80ml/min | Q | Mandatory
|  | Flow monitoring | D | Please provide details
|  | Temperature control 5 to 90C | D | Please provide details
|  | Pressure control / monitoring / relief sysytems in place | D | Please provide details
General |  | To include installation and training | Q | Mandatory
|  | To include warranty | Q | Please provide details
|  | To include delivery | Q | Mandatory
Dimensions |  | Fixtures
|  | Bench Mounted | Q | Please supply dimensions
Performance
Control |  | Computer and control software | Q | Mandatory
|  | Integration/compatability with local area network | Q | Mandatory
|  | Windows based software | Q | Mandatory
Options |  | Maintenance contract | D | Please provide details
Guidance: Tenderers must provide responses within the following Columns;
1. Column F - Please provide details of your equipment functionality in relation to CPI requirements specified in column C
2. Column G - Please confirm if your product complies with CPI's functionality requirements specified in Column D, by providing a Yes (Y) or No (N) response