## Sheet1
APPENDIX B
NOTES FOR CONTRACTORS:
Please read in conjunction with spec sheets and elevations referenced | Please highlight any discrepancies in the spec with graphic designer | Prepared by: Mal Clarke | Please note requirement to sample all process and subtrate combination prior to production for approval |  |  |  | AW complete and issued for production | BATCH 1: | BATCH 2: | BATCH 3: | BATCH 4: | BATCH 5: | BATCH 6:
ITEMS IN YELLOW to COORDINATE WITH 3D contractor
NAM: Foe to Friend: The British Army in Germany since 1945 |  |  | Date:170220 | Version: | 2 | TENDER: FOR COSTING ONLY
Item / Final name | bar: BATCH 1: to BATCH 3:
Location | Graphic reference code | Wall reference / Case no. | Item description | Dims (WxHxD) mm | Substrate | Production process | Finishing | Fixing | Quantity | FILE NAME | AW PRINT SCALE % | AW PRIORITY INSTALL | TEXT ASSIGNED | IMAGE ASSIGNED | Additional information | ESTIMATE BY 2D CONTRACTOR
XX OUTSIDE EXHIBITION THRESHOLD
XX ENTRANCE | VYN1-4 | W_ | Exhibition door vinyl sets (double-sided prints) | 485 x 1220 | SAV vinyl | HI-RES DTM REVERSE-PRINTED TO OPTICALLY CLEAR VINYL BACKED-UP WITH BLOCKOUT MATTE WHITE VINYL, TO BE FACE MOUNTED TO INSIDE OF DOOR GLASS (double-sided print) | Trim to size | BATCH 1:: Apply to inside face of glass; BATCH 2:: 4; BATCH 4:: 100 (1:1 AW) |  | AW to be applied to 2no sets of double doors. 1no set, around the entrance to be aligned perectly to the entrance wall graphic to continue the line. Follow slug area of AW for order.
XX CAFÉ | WP1 | W_XX | Entrance Wallpaper Graphics (around door area) | 6150 x 2830 (minus door area of 4.15msq) | SAV phototek wallpaper | HI-RES UV ink print to SAV phototek or similar canvas temporary wallpaper in drops approx 1.3m wide | Install, register print between breaks in roll width, splice together or butt-join to be seamless when viewing | BATCH 1:: SAV Phototek applied directly to wall; BATCH 2:: 1; BATCH 4:: 1000 (1:10 AW) |  | NOTE WALL PAPER BREAKS AS SPECIFIED IN AW LAYER AT 1.3M ROLL WIDTH.
XX ENTRANCE COLUMN | WP2 | ATTRIUM | WP Wallpaper Atrium column | 1345 x 2110 | SAV phototek wallpaper | HI-RES UV ink print to SAV phototek or similar canvas temporary wallpaper in one drop of 1.35m | Trim to size, one drop | BATCH 1:: SAV Photoek applied directly to wall; BATCH 2:: 1; BATCH 4:: 100 (1:1 AW) |  | Wallpaper applied around column NOTE WALL PAPER BREAKS AROUND RETURN. TO BE PRINTED IN ONE DROP AND INSTALLED AROUND COLUMN.
XX ENTRANCE | BAN | EXTERIOR | Vinyl Banner | 1200 x 4780 | PVC double-sided banner | DTM to Blockout PVC (Double sided) with 125mm flat pockets top and bottom and hems left and right for tension wires. | 125mm flat pockets top and bottom and hems left and right for tension wires. Supply tension wires approx 3mm diameter | BATCH 1:: Supply new tension wires and; BATCH 2:: 1; BATCH 4:: 100 (1:1 AW)
XX ENTRANCE | MONO | W_ | Monolith backlit prints | 694 x 1330 | SAV Backlit vinyl | UV Digital print to white sav vinyl backlit (Printed double strike) - | anti-grafitti gloss seal. | BATCH 1:: Apply to face of lightbox; BATCH 2:: 2; BATCH 4:: 100 (1:1 AW)
00 SECTION / BIOG
00 SECTION / INTRO | IN1-2 | W_000 | Intro panels | 1200 x 2200 x 9 | spray painted white mdf, matt dulux seal and two coats of paint | HI-RES UV INK SPOT WHITE + CMYK OVERPRINT | Overprint cmyk to spot white | BATCH 1:: Ali-split batten to setworks; BATCH 2:: 2; BATCH 4:: 100 (1:1 AW) |  | MDF split-batten to wall vertically either side of dibond lenticular treatment structure on intro wall w000
00 SECTION / INTRO | ET1-15 | W_000 | Exhibition Title Lentitcular treatment | 200 x 2200 x 3 | Digital White Dibond 3mm | HI-RES UV INK CMYK OVERPRINT | V-groove to back and fold to 38 degree shape, Overprint cmyk | BATCH 1:: Bond bent v-grooved dibond to 18mm MDF structure cut to shape with cross struts for support (see drawings); BATCH 2:: 15; BATCH 4:: 100 (1:1 AW) |  | Bent dibond pieces to lenticular mdf structure underneath. See ET SPEC SHEET drawing
00 SECTION / INTRO | AV | W_001 | AV caption | 150 x 170 | 1200micron Colour Mount 472 Solid Black stock | HI-RES UV INK SPOT WHITE | Bonded to 3mm black forex | BATCH 1:: VHB tape to wall; BATCH 2:: 1; BATCH 4:: 100 (1:1 AW) |  | Applied once objects are in place
00 SECTION / INTRO | WP1 | W_001 | Wallpaper Graphics | 2720 x 2400 | SAV phototek wallpaper | HI-RES UV ink print to SAV phototek or similar canvas temporary wallpaper in drops approx 1.3m wide | Install, register print between breaks in roll width, splice together or butt-join to be seamless when viewing | BATCH 1:: SAV Phototek applied directly to wall; BATCH 2:: 1; BATCH 4:: 1000 (1:10 AW) |  | NOTE WALL PAPER BREAKS AS SPECIFIED IN AW LAYER AT 1.3M ROLL WIDTH.
00 SECTION / INTRO | WP2 | W_003 | Wallpaper Graphics | 1920 x 2400 | SAV phototek wallpaper | HI-RES UV ink print to SAV phototek or similar canvas temporary wallpaper in drops approx 1.3m wide | Install, register print between breaks in roll width, splice together or butt-join to be seamless when viewing | BATCH 1:: SAV Phototek applied directly to wall; BATCH 2:: 1; BATCH 4:: 1000 (1:10 AW) |  | NOTE WALL PAPER BREAKS AS SPECIFIED IN AW LAYER AT 1.3M ROLL WIDTH.
01 SECTION / WINNING THE PEACE
01 SECTION / WINNING THE PEACE | PP | W_101 | Primary Panel | 600 x 1800 | 3mm Digital White-finish Dibond | HI-RES UV INK print to CMYK+SPOT WHITE | 5mm radiused edged corners to ensure no sharp edges | BATCH 1:: Aluminium split-batten (supply only and fixed to setwork by 3D contractor on site); BATCH 2:: 1; BATCH 4:: 100 (1:1 AW) |  | 3D contractor to split batten in place on-site / BW2
01 SECTION / WINNING THE PEACE | SP1-3 | W_103 | Secondary panel | 400 x 600 | 3mm Digital White-finish Dibond | HI-RES UV INK print to CMYK+SPOT WHITE | 5mm radiused edged corners to ensure no sharp edges with 5mm forex spacer off wall | BATCH 1:: Aluminium split-batten to wall; BATCH 2:: 3; BATCH 4:: 100 (1:1 AW)
01 SECTION / WINNING THE PEACE | HP1-3 | W_ | Highlight panel | 150 x 250 | 3mm Digital White-finish Dibond | HI-RES UV INK print to CMYK+SPOT WHITE | 5mm radiused edged corners to ensure no sharp edges | BATCH 1:: Aluminium split-batten to wall; BATCH 2:: 3; BATCH 4:: 100 (1:1 AW)
01 SECTION / WINNING THE PEACE | WP1 | W_102 | Wallpaper Graphics | 1920 x 2400 | SAV phototek wallpaper | HI-RES UV ink print to SAV phototek or similar canvas temporary wallpaper in drops approx 1.3m wide | Install, register print between breaks in roll width, splice together or butt-join to be seamless when viewing | BATCH 1:: SAV Phototek applied directly to wall; BATCH 2:: 1; BATCH 4:: 1000 (1:10 AW) |  | NOTE WALL PAPER BREAKS AS SPECIFIED IN AW LAYER AT 1.3M ROLL WIDTH.
01 SECTION / WINNING THE PEACE | WP2 | W_104 | Wallpaper Graphics | 3410 x 2400 | SAV phototek wallpaper | HI-RES UV ink print to SAV phototek or similar canvas temporary wallpaper in drops approx 1.3m wide | Install, register print between breaks in roll width, splice together or butt-join to be seamless when viewing | BATCH 1:: SAV Phototek applied directly to wall; BATCH 2:: 1; BATCH 4:: 1000 (1:10 AW) |  | NOTE WALL PAPER BREAKS AS SPECIFIED IN AW LAYER AT 1.3M ROLL WIDTH.
01 SECTION / WINNING THE PEACE | IP1 | W_103 | Map graphic of territories | 750 x 1300 | 1200micron Colour Mount 472 Solid Black stock | HI-RES UV INK SPOT WHITE | Bonded to 5mm black forex | BATCH 1:: Forex split-batten to wall and VHB tape to wall; BATCH 2:: 1; BATCH 4:: 100 (1:1 AW) |  | Applied once objects are in place
01 SECTION / WINNING THE PEACE | IP2-12 | W_106 | Latham slides | 450 x 300 | 188gsm Hahnenmumle Photorag | HI-RES UV INK SPOT WHITE | Bonded to 3mm black forex | BATCH 1:: Forex split-batten to wall and VHB tape to wall; BATCH 2:: 11; BATCH 4:: 100 (1:1 AW) |  | Applied once objects are in place
01 SECTION / WINNING THE PEACE | AV | W_001 | AV caption | 150 x 170 | 1200micron Colour Mount 472 Solid Black stock | HI-RES UV INK SPOT WHITE | Bonded to 3mm black forex | BATCH 1:: VHB tape to wall; BATCH 2:: 1; BATCH 4:: 100 (1:1 AW) |  | Applied once objects are in place
01 SECTION / WINNING THE PEACE | OL | W_103 | OL caption | 150 x 170 | 1200micron Colour Mount 472 Solid Black stock | HI-RES UV INK SPOT WHITE | Bonded to 3mm black forex | BATCH 1:: VHB tape to wall; BATCH 2:: 10; BATCH 4:: 100 (1:1 AW) |  | Applied once objects are in place
01 SECTION / WINNING THE PEACE | OLR1-4 | Showcases | Object label rail (incase) | 850 x 170 | 1200micron Colour Mount 472 Solid Black stock | HI-RES UV INK SPOT WHITE | Bonded to setwork rail in case Bonded to 3mm black forex | BATCH 1:: TESA tape or other ODDY approved; BATCH 2:: 4; BATCH 4:: 100 (1:1 AW) |  | Applied inside of case
01 SECTION / WINNING THE PEACE | MFO_F | W_105 | MFO FRONT | 600 x 600 | 4mm plywood (supplied by others) | HI-RES UV INK print to CMYK+SPOT WHITE | Bonded to MFO box (by others) | BATCH 1:: 3D contractor to assemble; BATCH 2:: 1; BATCH 4:: 100 (1:1 AW) |  | Coordinate with 3D contractor: Subsrate, delivery and fixing by 3D contractor / MFO box A
01 SECTION / WINNING THE PEACE | MFO_CAP | W_105 | MFO caption | 450 x 170 | 1200micron Colour Mount 472 Solid Black stock | HI-RES UV INK SPOT WHITE | Bonded to 3mm black forex | BATCH 1:: VHB tape to wall; BATCH 2:: 1; BATCH 4:: 100 (1:1 AW) |  | Applied once objects are in place
01 SECTION / WINNING THE PEACE | QU1-2 | W_105 | Quote | 1200 x 350 | MACTAC vinyl graphics | CNC matt cast vinyl | Supply of transfer paper | BATCH 1:: APPLIED TO SETWORK; BATCH 2:: 2; BATCH 4:: 100 (1:1 AW)
02 SECTION / WALLS AND WIRE
02 SECTION / WINNING THE PEACE | PP | PLINTH | Primary Panel | 600 x 1800 | 3mm Digital White-finish Dibond | HI-RES UV INK print to CMYK+SPOT WHITE | 5mm radiused edged corners to ensure no sharp edges | BATCH 1:: VHB bond in place (setwork and frame provided by 3D contractor) inset panel on site; BATCH 2:: 1; BATCH 4:: 100 (1:1 AW) |  | Frame / edge detail provided by 3D contractor / 2D contractor to VHB bond in place on-site
02 SECTION / WALLS AND WIRE | SP1-4 | W_103 | Secondary panel | 400 x 600 | 3mm Digital White-finish Dibond | HI-RES UV INK print to CMYK+SPOT WHITE | Matt liquid spray seal to surface / floor lacquer / 3mm radiused edges | BATCH 1:: Aluminium split-batten to wall; BATCH 2:: 4; BATCH 4:: 100 (1:1 AW)
02 SECTION / WALLS AND WIRE | HP1-2 | W_ | Highlight panel | 150 x 250 | 3mm Digital White-finish Dibond | HI-RES UV INK print to CMYK+SPOT WHITE | Matt liquid spray seal to surface / floor lacquer / 3mm radiused edges | BATCH 1:: VHB bond in place (setwork and frame provided by 3D contractor) inset panel on site; BATCH 2:: 2; BATCH 4:: 100 (1:1 AW)
02 SECTION / WALLS AND WIRE | OL | W_ | Object label | 150 x 170 | 1200micron Colour Mount 472 Solid Black stock | HI-RES UV INK SPOT WHITE | Bonded to 3mm black forex | BATCH 1:: VHB tape to wall; BATCH 2:: 10; BATCH 4:: 100 (1:1 AW) |  | Applied once objects are in place
02 SECTION / WALLS AND WIRE | OLR1-3 | Showcases | Object label rail (incase) | 850 x 170 | 1200micron Colour Mount 472 Solid Black stock | HI-RES UV INK SPOT WHITE | Bonded to setwork rail in case Bonded to 3mm black forex | BATCH 1:: TESA tape or other ODDY approved; BATCH 2:: 3; BATCH 4:: 100 (1:1 AW) |  | Applied inside of case
02 SECTION / WALLS AND WIRE | WP1 | W_202 | Wallpaper Graphics | 8080 x 2830 | SAV phototek wallpaper | HI-RES UV ink print to SAV phototek or similar canvas temporary wallpaper in drops approx 1.3m wide | Install, register print between breaks in roll width, splice together or butt-join to be seamless when viewing | BATCH 1:: SAV Phototek applied directly to wall; BATCH 2:: 1; BATCH 4:: 1000 (1:10 AW) |  | NOTE WALL PAPER BREAKS AS SPECIFIED IN AW LAYER AT 1.3M ROLL WIDTH.
02 SECTION / WALLS AND WIRE | IP1-4 | W_202 | Berlin images | 450 x 300 | 188gsm Hahnenmumle Photorag | HI-RES UV INK SPOT WHITE | Bonded to 3mm black forex | BATCH 1:: Forex split-batten to wall and VHB tape to wall; BATCH 2:: 4; BATCH 4:: 100 (1:1 AW) |  | Applied over the top of the wallpaper
02 SECTION / WALLS AND WIRE | MFO | W_202 | MFO FRONT | 600 x 600 | 4mm plywood (supplied by others) | HI-RES UV INK print to CMYK+SPOT WHITE | Bonded to MFO box (by others) | BATCH 1:: 3D contractor to assemble; BATCH 2:: 1; BATCH 4:: 100 (1:1 AW) |  | Coordinate with 3D contractor: Subsrate, delivery and fixing by 3D contractor
02 SECTION / WALLS AND WIRE | MFO | W_103 | MFO caption | 450 x 170 | 1200micron Colour Mount 472 Solid Black stock | HI-RES UV INK SPOT WHITE | Bonded to 3mm black forex | BATCH 1:: VHB tape to wall; BATCH 2:: 1; BATCH 4:: 100 (1:1 AW) |  | Applied once objects are in place
02 SECTION / WALLS AND WIRE | QU1-2 | W_203 | Quote | 1200 x 350 | MACTAC vinyl graphics | CNC matt cast vinyl | Supply of transfer paper | BATCH 1:: APPLIED TO SETWORK; BATCH 2:: 2; BATCH 4:: 100 (1:1 AW)
02 SECTION / WALLS AND WIRE | QU3 | W_203 | BRIXMIS quote | 1200 x 1200 | MACTAC vinyl graphics | CNC matt cast vinyl | Supply of transfer paper | BATCH 1:: APPLIED TO SETWORK; BATCH 2:: 1; BATCH 4:: 100 (1:1 AW)
02 SECTION / WALLS AND WIRE | FLIP1 | BE10 | BRIXMIS REPORTS | 210 x 297 x 10no panels (20pp) | Matt white SAV viynl, backed up with Matt white vinyl | HI-RES UV INK SPOT WHITE AND CMYK OVERPRINT | Sandwich mount each page to 1mm AR clear perspex to laminate pages (double-sided) with ring-bolt holes CNC cut | BATCH 1:: VHB tape to inset into setwork plinth (coordinate with 3D contractor); BATCH 2:: 1; BATCH 4:: 100 (1:1 AW) |  | Coordinated with 3D contractor drawing: BE10 READER RAIL
02 SECTION / WALLS AND WIRE | FLIP2 | BE10 | BRIXMIS REPORTS | 210 x 297 x 10no panels (20pp) | Matt white SAV viynl, backed up with Matt white vinyl | HI-RES UV INK SPOT WHITE AND CMYK OVERPRINT | Sandwich mount each page to 1mm AR clear perspex to laminate pages (double-sided) with ring-bolt holes CNC cut | BATCH 1:: VHB tape to inset into setwork plinth (coordinate with 3D contractor); BATCH 2:: 1; BATCH 4:: 100 (1:1 AW) |  | Coordinated with 3D contractor drawing: BE10 READER RAIL
02 SECTION / WALLS AND WIRE | BRIX_1 | BE10 | BRIXMIS reader rail for flipbook | 1180 x 300 | 3mm Digital White-finish Dibond | HI-RES UV INK SPOT WHITE AND CMYK PRINT | Square trim with drill holes as specified by 3D contractor | BATCH 1:: VHB tape to inset into setwork plinth (coordinate with 3D contractor); BATCH 2:: 1; BATCH 4:: 100 (1:1 AW) |  | Coordinated with 3D contractor drawing: BE10 READER RAIL
02 SECTION / WALLS AND WIRE | BRIX_2-3 | BE11/BE12 | BRIXMIS reader rail | 1180 x 300 | 3mm Digital White-finish Dibond | HI-RES UV INK SPOT WHITE AND CMYK PRINT | Square trim | BATCH 1:: VHB tape to inset into setwork plinth (coordinate with 3D contractor); BATCH 2:: 2; BATCH 4:: 100 (1:1 AW) |  | Coordinated with 3D contractor drawing: BE10 READER RAIL
03 SECTION / ACTIVE EDGE
03 SECTION / ACTIVE EDGE | PP | w301 | Primary Panel | 600 x 1800 | 3mm Digital White-finish Dibond | HI-RES UV INK print to CMYK+SPOT WHITE | 5mm radiused edged corners to ensure no sharp edges | BATCH 1:: Aluminium split-batten to wall with forex spacers; BATCH 2:: 1; BATCH 4:: 100 (1:1 AW) |  | Edges free of burr with radiused corners
03 SECTION / ACTIVE EDGE | SP1-3 | W_303/304/308 | Secondary panel | 400 x 600 | 3mm Digital White-finish Dibond | HI-RES UV INK print to CMYK+SPOT WHITE | 5mm radiused edged corners to ensure no sharp edges with 5mm forex spacer off wall | BATCH 1:: Aluminium split-batten to wall; BATCH 2:: 3; BATCH 4:: 100 (1:1 AW)
03 SECTION / ACTIVE EDGE | HP1-4 | W_ | Highlight panel | 150 x 250 | 3mm Digital White-finish Dibond | HI-RES UV INK print to CMYK+SPOT WHITE | Matt liquid spray seal to surface / floor lacquer / 3mm radiused edges | BATCH 1:: VHB bond in place (setwork and frame provided by 3D contractor) inset panel on site; BATCH 2:: 4; BATCH 4:: 100 (1:1 AW)
03 SECTION / ACTIVE EDGE | QU1-3 | W_301 | Quote | 1200 x 350 | MACTAC vinyl graphics | CNC matt cast vinyl | Supply of transfer paper | BATCH 1:: APPLIED TO SETWORK; BATCH 2:: 3; BATCH 4:: 100 (1:1 AW)
03 SECTION / ACTIVE EDGE | OLR1-5 | Showcases | Object label rail (incase) | 850 x 170 | 1200micron Colour Mount 472 Solid Black stock | HI-RES UV INK SPOT WHITE | Bonded to setwork rail in case Bonded to 3mm black forex | BATCH 1:: TESA tape or other ODDY approved; BATCH 2:: 5; BATCH 4:: 100 (1:1 AW) |  | Applied inside of case
03 SECTION / ACTIVE EDGE | OL | W_ | Object label | 150 x 170 | 1200micron Colour Mount 472 Solid Black stock | HI-RES UV INK SPOT WHITE | Bonded to 3mm black forex | BATCH 1:: VHB tape to wall; BATCH 2:: 12; BATCH 4:: 100 (1:1 AW) |  | Applied once objects are in place
03 SECTION / ACTIVE EDGE | WP1 | W_303 | Wallpaper Graphics | 3370 x 2830 | SAV phototek wallpaper | HI-RES UV ink print to SAV phototek or similar canvas temporary wallpaper in drops approx 1.3m wide | Install, register print between breaks in roll width, splice together or butt-join to be seamless when viewing | BATCH 1:: SAV Phototek applied directly to wall; BATCH 2:: 1; BATCH 4:: 1000 (1:10 AW) |  | NOTE WALL PAPER BREAKS AS SPECIFIED IN AW LAYER AT 1.3M ROLL WIDTH.
03 SECTION / ACTIVE EDGE | WP2 | W_304 | Wallpaper Graphics | 3250 x 2830 | SAV phototek wallpaper | HI-RES UV ink print to SAV phototek or similar canvas temporary wallpaper in drops approx 1.3m wide | Install, register print between breaks in roll width, splice together or butt-join to be seamless when viewing | BATCH 1:: SAV Phototek applied directly to wall; BATCH 2:: 1; BATCH 4:: 1000 (1:10 AW) |  | NOTE WALL PAPER BREAKS AS SPECIFIED IN AW LAYER AT 1.3M ROLL WIDTH.
03 SECTION / ACTIVE EDGE | MFO_OL1-2 | W_103 | MFO caption | 450 x 170 | 1200micron Colour Mount 472 Solid Black stock | HI-RES UV INK SPOT WHITE | Bonded to 3mm black forex | BATCH 1:: VHB tape to wall; BATCH 2:: 2; BATCH 4:: 100 (1:1 AW) |  | Applied once objects are in place
03 SECTION / ACTIVE EDGE | LG1 | BW4 / W_308 | WOLFGANG'S VAN Hatch | 1940 x 830 | 10MM WHITE FOREX | HI-RES UV INK print to CMYK | Bonded to setwork by others / supply only | BATCH 1:: VHB tbc / 3D contractor to assemble; BATCH 2:: 1; BATCH 4:: 100 (1:1 AW) |  | Applied on site / coordinate with 3D contractor BW4
03 SECTION / ACTIVE EDGE | LG2-3 | BW4 / W_308 | WOLFGANG'S VAN Hatch | 600 x 830 | 10MM BLACK FOREX | HI-RES UV INK SPOT WHITE AND CMYK PRINT | Bonded to setwork by others / supply only | BATCH 1:: VHB tbc / 3D contractor to assemble; BATCH 2:: 2; BATCH 4:: 100 (1:1 AW) |  | Applied on site / coordinate with 3D contractor BW4
03 SECTION / ACTIVE EDGE | LG2-3 | BW4 / W_308 | WOLFGANG'S VAN Hatch | 600 x 830 | 10MM BLACK FOREX | HI-RES UV INK SPOT WHITE AND CMYK PRINT | Bonded to setwork by others / supply only | BATCH 1:: VHB tbc / 3D contractor to assemble; BATCH 2:: 2; BATCH 4:: 100 (1:1 AW) |  | Applied on site / coordinate with 3D contractor BW4
03 SECTION / ACTIVE EDGE | LG4 | BW4 / W_308 | WOLFGANG'S VAN COUNTER | 1940 x 600 | 10MM PAINTED MDF (SUPPLIED BY 3D CONTRACTOR) | HI-RES UV INK SPOT WHITE AND CMYK PRINT | Matt liquid spray seal to surface / floor lacquer by others | BATCH 1:: TBC 3D contractor to assemble; BATCH 2:: 1; BATCH 4:: 100 (1:1 AW) |  | COST FOR PRINT ONLY, SUBSTRATE SEAL AND FIXING BY OTHERS
03 SECTION / ACTIVE EDGE | WP1 | W_402 | WOLFGANG'S VAN REVERSE | 6000 x 2500 | SAV phototek wallpaper | HI-RES UV ink print to SAV phototek or similar canvas temporary wallpaper | Install, register print between breaks in roll width, splice together or butt-join to be seamless when viewing | BATCH 1:: SAV Photoek applied directly to setworks; BATCH 2:: 1; BATCH 4:: 100 (1:1 AW)
03 SECTION / ACTIVE EDGE | MFOF1-2 | W_307 | MFO FRONT | 600 x 600 | 4mm plywood (supplied by others) | HI-RES UV INK print to CMYK+SPOT WHITE | Bonded to MFO box (by others) | BATCH 1:: 3D contractor to assemble; BATCH 2:: 2; BATCH 4:: 100 (1:1 AW) |  | MFO box drawing Coordinate with 3D contractor: Subsrate, delivery and fixing by 3D contractor / BW4
03 SECTION / ACTIVE EDGE | MFOL1-2 | W_307 | MFO LID | 613 x 613 | 4mm plywood | HI-RES UV INK print to CMYK+SPOT WHITE | Bonded to MFO box (by others) | BATCH 1:: supply to 3D contractor; BATCH 2:: 2; BATCH 4:: 100 (1:1 AW) |  | MFO box drawing Coordinate with 3D contractor: Subsrate, deliver and fix / BW4
03 SECTION / ACTIVE EDGE | VYL 1 | BW4 / W_308 | WOLFGANG VINYL | 2135 x 660 | CNC CAST VINYL | CNC CUT GLOSS WHITE VINYL | Supply on transfer paper | BATCH 1:: Apply direct to setworks on site; BATCH 2:: 1; BATCH 4:: 100 (1:1 AW) |  | COST FOR PRINT ONLY, SUBSTRATE SEAL AND FIXING BY OTHERS / BW4
03 SECTION / ACTIVE EDGE | INT | w305 | Vehicle RECOG / panel | 800 x 250 | 3mm Digital White-finish Dibond | HI-RES UV INK SPOT WHITE AND CMYK PRINT | Square trim edges, route out CNC holes and slots as per 3D drawing (to be supplied by contractor) | BATCH 1:: VHB tape to setwork (coordinate with 3D contractor); BATCH 2:: 1; BATCH 4:: 100 (1:1 AW) |  | Coordinated with 3D contractor drawing: NAM_FTF_W305_SPEC_SHEET_v2.pdf
04 SECTION / DEPLOYMENTS
04 SECTION / DEPLOYMENTS | PP | w401 | Primary Panel | 600 x 1800 | 3mm Digital White-finish Dibond | HI-RES UV INK print to CMYK+SPOT WHITE | 5mm radiused edged corners to ensure no sharp edges | BATCH 1:: Aluminium split-batten to wall with forex spacers; BATCH 2:: 1; BATCH 4:: 100 (1:1 AW) |  | Edges free of burr with radiused corners
04 SECTION / DEPLOYMENTS | SP1-3 | W_404/407 | Secondary panel | 400 x 600 | 3mm Digital White-finish Dibond | HI-RES UV INK print to CMYK+SPOT WHITE | 5mm radiused edged corners to ensure no sharp edges with 5mm forex spacer off wall | BATCH 1:: Aluminium split-batten to wall; BATCH 2:: 3; BATCH 4:: 100 (1:1 AW)
04 SECTION / DEPLOYMENTS | HP1-2 | W_ | Highlight panel | 150 x 250 | 3mm Digital White-finish Dibond | HI-RES UV INK print to CMYK+SPOT WHITE | 5mm radiused edged corners to ensure no sharp edges | BATCH 1:: Aluminium split-batten to wall; BATCH 2:: 2; BATCH 4:: 100 (1:1 AW)
04 SECTION / DEPLOYMENTS | QU1-2 | W_403/407 | Quote | 1200 x 350 | MACTAC vinyl graphics | CNC matt cast vinyl | Supply of transfer paper | BATCH 1:: APPLIED TO SETWORK; BATCH 2:: 2; BATCH 4:: 100 (1:1 AW)
04 SECTION / DEPLOYMENTS | OL1-16 | W_ | Object label | 150 x 170 | 1200micron Colour Mount 472 Solid Black stock | HI-RES UV INK SPOT WHITE | Bonded to 3mm black forex | BATCH 1:: VHB tape to wall; BATCH 2:: 10; BATCH 4:: 100 (1:1 AW) |  | Applied once objects are in place
04 SECTION / DEPLOYMENTS | OLR1-4 | Showcases | Object label rail (incase) | 850 x 170 | 1200micron Colour Mount 472 Solid Black stock | HI-RES UV INK SPOT WHITE | Bonded to setwork rail in case Bonded to 3mm black forex | BATCH 1:: TESA tape or other ODDY approved; BATCH 2:: 4; BATCH 4:: 100 (1:1 AW) |  | Applied inside of case
04 SECTION / DEPLOYMENTS | WP1 | W_401 | Wallpaper Graphics | 1200 x 2400 | SAV phototek wallpaper | HI-RES UV ink print to SAV phototek or similar canvas temporary wallpaper in drops approx 1.3m wide | Install, register print between breaks in roll width, splice together or butt-join to be seamless when viewing | BATCH 1:: SAV Phototek applied directly to wall; BATCH 2:: 1; BATCH 4:: 1000 (1:10 AW) |  | NOTE WALL PAPER BREAKS AS SPECIFIED IN AW LAYER AT 1.3M ROLL WIDTH.
04 SECTION / DEPLOYMENTS | WP2 | W_402 | Wallpaper Graphics | 5995 x 2500 | SAV phototek wallpaper | HI-RES UV ink print to SAV phototek or similar canvas temporary wallpaper in drops approx 1.3m wide | Install, register print between breaks in roll width, splice together or butt-join to be seamless when viewing | BATCH 1:: SAV Phototek applied directly to wall; BATCH 2:: 1; BATCH 4:: 1000 (1:10 AW) |  | NOTE WALL PAPER BREAKS AS SPECIFIED IN AW LAYER AT 1.3M ROLL WIDTH.
04 SECTION / DEPLOYMENTS | WP3 | W_404 | Wallpaper Graphics | 13270 x 2830 | SAV phototek wallpaper | HI-RES UV ink print to SAV phototek or similar canvas temporary wallpaper in drops approx 1.3m wide | Install, register print between breaks in roll width, splice together or butt-join to be seamless when viewing | BATCH 1:: SAV Phototek applied directly to wall; BATCH 2:: 1; BATCH 4:: 1000 (1:10 AW) |  | NOTE WALL PAPER BREAKS AS SPECIFIED IN AW LAYER AT 1.3M ROLL WIDTH.
04 SECTION / DEPLOYMENTS | WP4 | W_405 | Wallpaper Graphics | 1200 x 2400 | SAV phototek wallpaper | HI-RES UV ink print to SAV phototek or similar canvas temporary wallpaper in drops approx 1.3m wide | Install, register print between breaks in roll width, splice together or butt-join to be seamless when viewing | BATCH 1:: SAV Phototek applied directly to wall; BATCH 2:: 1; BATCH 4:: 1000 (1:10 AW) |  | NOTE WALL PAPER BREAKS AS SPECIFIED IN AW LAYER AT 1.3M ROLL WIDTH.
04 SECTION / DEPLOYMENTS | WP5 | W_406 | Wallpaper Graphics | 1200 x 2400 | SAV phototek wallpaper | HI-RES UV ink print to SAV phototek or similar canvas temporary wallpaper in drops approx 1.3m wide | Install, register print between breaks in roll width, splice together or butt-join to be seamless when viewing | BATCH 1:: SAV Phototek applied directly to wall; BATCH 2:: 1; BATCH 4:: 1000 (1:10 AW) |  | NOTE WALL PAPER BREAKS AS SPECIFIED IN AW LAYER AT 1.3M ROLL WIDTH.
04 SECTION / DEPLOYMENTS | MFOF | W_402 | MFO FRONT | 600 x 600 | 4mm plywood (supplied by others) | HI-RES UV INK print to CMYK+SPOT WHITE | Bonded to MFO box (by others) | BATCH 1:: 3D contractor to assemble; BATCH 2:: 1; BATCH 4:: 100 (1:1 AW) |  | Coordinate with 3D contractor: Subsrate, delivery and fixing by 3D contractor
04 SECTION / DEPLOYMENTS | MFOL | W_103 | MFO caption | 450 x 170 | 1200micron Colour Mount 472 Solid Black stock | HI-RES UV INK SPOT WHITE | Bonded to 3mm black forex | BATCH 1:: VHB tape to wall; BATCH 2:: 1; BATCH 4:: 100 (1:1 AW) |  | Applied once objects are in place
05 SECTION / LEGACY
05 SECTION / LEGACY | PP | W_505 | Primary Panel | 600 x 1800 | 3mm Digital White-finish Dibond | HI-RES UV INK print to CMYK+SPOT WHITE | 5mm radiused edged corners to ensure no sharp edges | BATCH 1:: Aluminium split-batten to wall with forex spacers; BATCH 2:: 1; BATCH 4:: 100 (1:1 AW) |  | Edges free of burr with radiused corners
05 SECTION / LEGACY | SP1-4 | W_506/504/508 | Secondary panel | 400 x 600 | 3mm Digital White-finish Dibond | HI-RES UV INK print to CMYK+SPOT WHITE | 5mm radiused edged corners to ensure no sharp edges with 5mm forex spacer off wall | BATCH 1:: Aluminium split-batten to wall; BATCH 2:: 4; BATCH 4:: 100 (1:1 AW)
05 SECTION / LEGACY | HP1 | W_505 | Highlight panel | 150 x 250 | 3mm Digital White-finish Dibond | HI-RES UV INK print to CMYK+SPOT WHITE | 5mm radiused edged corners to ensure no sharp edges | BATCH 1:: Aluminium split-batten to wall; BATCH 2:: 1; BATCH 4:: 100 (1:1 AW)
05 SECTION / LEGACY | QU1-3 | W_504/508 | Quote | 1200 x 350 | MACTAC vinyl graphics | CNC matt cast vinyl | Supply of transfer paper | BATCH 1:: APPLIED TO SETWORK; BATCH 2:: 3; BATCH 4:: 100 (1:1 AW)
05 SECTION / LEGACY | OL1-10 | W_ | Object label | 150 x 170 | 1200micron Colour Mount 472 Solid Black stock | HI-RES UV INK SPOT WHITE | Bonded to 3mm black forex | BATCH 1:: VHB tape to wall; BATCH 2:: 10; BATCH 4:: 100 (1:1 AW) |  | Applied once objects are in place
05 SECTION / LEGACY | OLR1-2 | Showcases | Object label rail (incase) | 850 x 170 | 1200micron Colour Mount 472 Solid Black stock | HI-RES UV INK SPOT WHITE | Bonded to setwork rail in case Bonded to 3mm black forex | BATCH 1:: TESA tape or other ODDY approved; BATCH 2:: 2; BATCH 4:: 100 (1:1 AW) |  | Applied inside of case
05 SECTION / LEGACY | IP1-16 | W_504 | Tobius Photographs | 450 x 300 | 188gsm Hahnenmumle Photorag | HI-RES UV INK print to CMYK | Bonded to 3mm black forex | BATCH 1:: Forex split-batten to wall and VHB tape to wall; BATCH 2:: 16; BATCH 4:: 100 (1:1 AW) |  | Applied once objects are in place
05 SECTION / LEGACY | MFO_F | W_507 | MFO FRONT | 600 x 600 | 4mm plywood (supplied by others) | HI-RES UV INK print to CMYK+SPOT WHITE | Bonded to MFO box (by others) | BATCH 1:: 3D contractor to assemble; BATCH 2:: 1; BATCH 4:: 100 (1:1 AW) |  | Coordinate with 3D contractor: Subsrate, delivery and fixing by 3D contractor / BOX A
05 SECTION / LEGACY | MFO_L | W_507 | MFO LID | 613 x 613 | 4mm plywood | HI-RES UV INK print to CMYK+SPOT WHITE | Bonded to MFO box (by others) | BATCH 1:: supply to 3D contractor; BATCH 2:: 1; BATCH 4:: 100 (1:1 AW) |  | Coordinate with 3D contractor: Subsrate, deliver and fix / BOX A
05 SECTION / LEGACY | MFO | W_103 | MFO caption | 450 x 170 | 1200micron Colour Mount 472 Solid Black stock | HI-RES UV INK SPOT WHITE | Bonded to 3mm black forex | BATCH 1:: VHB tape to wall; BATCH 2:: 1; BATCH 4:: 100 (1:1 AW) |  | Applied once objects are in place
05 SECTION / LEGACY | WP1 | W_504 | Wallpaper infographic | 8720 x 2830 | SAV phototek wallpaper | HI-RES UV ink print to SAV phototek or similar canvas temporary wallpaper | Trim | BATCH 1:: SAV Phototek applied directly to desk; BATCH 2:: 1; BATCH 4:: 100 (1:1 AW) |  | Applied once objects are in place
05 SECTION / LEGACY | INS | W_508 | INS vinyl text FEEDBACK | 1200 x 350 | MACTAC vinyl graphics | CNC matt cast vinyl | Supply of transfer paper | BATCH 1:: APPLIED TO SETWORK; BATCH 2:: 1; BATCH 4:: 100 (1:1 AW) |  | Applied to feedback setworks
06 SECTION / LEGACY / END
05 SECTION / LEGACY | ACK | W_508 | Acknowledgments panel | 420 x 600 | 1200micron Colour Mount 472 Solid Black stock | HI-RES UV INK SPOT WHITE | Bonded to 5mm black forex | BATCH 1:: 5mm black forex spacer, forex split baton to wall with velco; BATCH 2:: 1; BATCH 4:: 100 (1:1 AW) |  | Split batton with forex spacer and velco to secure
07 SAMPLING
1no Sample of each type of panel and process is requested for approval prior to production. | [7 empty] | BATCH 2:: 10 |  | TBC with contractor.