## 200
M621 J1-7 improvements Scheme
National Highways
Item | Description | Quantity | Unit | Rate | £ . p | drg 3 | drg 4
Junction 3-7
SERIES 200 - SITE CLEARANCE
Site Clearance
Take Up or Down and set aside for re-use or dispose off site
| Take Up or Down and deliver to National Highways store (Location?) existing C609 cabinet | 1 | No |  |  | 1
| Take Up or Down and deliver to National Highways store (Location?) existing C609P cabinet | 4 | No |  |  | 2 | 1 | 1
| Take Up or Down and deliver to National Highways store (Location?) existing C609C cabinet | 2 | No |  |  | 1 | 1
| Take Up or Down and deliver to National Highways store (Location?) existing C609OF cabinet | 1 | No |  |  | 1
| Take Up or Down and deliver to National Highways store (Location?) existing C600TV cabinet | 3 | No |  |  | 1 | 1 | 1
| Take Up or Down and deliver to National Highways store (Location?) existing C600ST/TR cabinet | 1 | No |  |  | 1
| Take Up or Down and deliver to National Highways store (Location?) existing MS1 signal | 2 | No |  |  | 1 | 1
| Take Up or Down and deliver to National Highways store (Location?) existing traffic detection cabinet | 2 | No |  |  | 1 | 1
| Take Up or Down and deliver to National Highways store (Location?) existing CCTV camera | 3 | No |  |  | 1 | 1 | 1
| Take Up or Down and set aside for collection by NRTS existing emergency telephone. (plinths retained) | 7 | No |  |  | 6 | 1
| Take Up or Down and dispose off site Camera masts 15m high | 4 | No
| Take Up or Down and dispose off site redundant cabling | 1 | item
Connections/disconnections - to be determined by subcontractor
| Take Up or Down and dispose off site marker post |  | No
| Take Up or Down and dispose off site VRS |  | m
| Take Up or Down and set aside for re-use VRS and acoustic barrier |  | m
| Take Up or Down and dispose off site traffic sign on one post (50mph sign) |  | No
| Take Up or Down and dispose off site illuminated traffic sign on one post (50mph sign) |  | No
| Take Up or Down and dispose off site illuminated traffic sign on one post (Motorway starts sign) |  | No
| Take Up or Down and dispose off site traffic sign on one post (Distance countdown sign and 50mph sign) |  | No
| Take Up or Down and dispose off site traffic sign on one post (Distance countdown sign) |  | No
| Take Up or Down and dispose off site traffic sign on two posts (DS sign) |  | No
| Take Up or Down and dispose off site traffic sign on two posts (ADS sign) |  | No
| Take Up or Down and dispose off site traffic sign on three posts (ADS sign) |  | No
| Take Up or Down and dispose off site traffic sign on four posts (ADS sign) |  | No
| Take Up or Down and dispose off site traffic sign on one posts (marker post sign?) |  | No
| Take Up or Down and set aside for re-use illuminated traffic sign on one posts (Motorway start sign) |  | No
| Take Up or Down and set aside for re-use illuminated traffic sign on one posts (Motorway end sign) |  | No
| Take Up or Down and set aside for re-use illuminated traffic sign on one posts (???? sign) |  | No
| Take Up or Down and set aside for re-use traffic sign on two posts (direction sign) |  | No
| Take Up or Down and set aside for re-use traffic sign on two posts (Warning sign) |  | No
| Take Up or Down and set aside for re-use traffic sign on one posts (Marker post sign?) |  | No
| Take Up or Down and set aside for re-use traffic sign on one posts (Distance countdown sign) |  | No
| Take Up or Down and set aside for re-use post only |  | No
| Take Up or Down and set aside for re-use traffic sign on one posts (HGV sign) |  | No
Page Total

## 600
M621 J1-7 improvements Scheme
National Highways
Item | Description | Quantity | Unit | Rate | £ . p
SERIES 600 - EARTHWORKS
Junction 3-7
Footways, steps, layby and pile caps
Excavation
| Excavation of unacceptable material Class U1 in Structural foundations 0 to 2 metres in depth | 124 | m3
Disposal of Material
| Disposal of Unacceptable material Class U1 | 124 | m3
Completion of Formation and Sub-formation
| Completion of Formation and Sub-formation | 330 | m2
Retaining Walls/Outstations (GB07 in abeyance)
Flag on edge retaining wall/reprofiling
| Excavation |  |  |  |  | ch | sheet 10 | 9200 | 9300 | 9320 | J4 slip | GB09A | 9570 | 9820 | 9820 | 9890 | S14 slip | 10220 | 10220 | 10300 | GB07 | 10550 | 11120 | GA18 | TOTAL
| Excavation of Acceptable Material Class 5A in Structural foundations 0 to 3 metres in depth | 102 | m3 |  |  |  | 23 | 6 | 5 | 8 |  |  | 8 | 8 | 6 | 13 |  |  | 11 |  |  | 2 | 12 |  | 102
| Excavation of Acceptable Material Class 1A in Structural foundations 0 to 3 metres in depth | 9 | [5 empty] | 1 | 2 | 1 |  |  | 1 | 1 | 1 | 1 | [6 empty] | 1 |  | 9
| Excavation of unacceptable material Class U1 in Structural foundations 0 to 3 metres in depth | 353 | m3 |  |  |  | 60 | 14 | 22 | 35 |  |  | 19 | 27 | 16 | 35 |  |  | 70 |  |  | 3 | 52 |  | 353
Deposition of fill
| Deposition of Acceptable material Class 1 in fill to structures | 9 | [5 empty] | 1 | 2 | 1 |  |  | 1 | 1 | 1 | 1 | [6 empty] | 1 |  | 9
Disposal of Material
| Disposal of Unacceptable material Class 5A | 15 | m3 |  |  |  | 4 | 1 | 1 | 1 |  |  | 1 | 1 | 1 | 2 |  |  | 1 |  |  | 1 | 1 |  | 15
| Disposal of Unacceptable material Class U1 | 353 | m3 |  |  |  | 60 | 13 | 22 | 35 |  |  | 19 | 27 | 16 | 36 |  |  | 70 |  |  | 3 | 52 |  | 353
Imported fill
| Imported acceptable material Class 6N in fill to structures | 283 | m3 |  |  |  | 4 | 8 | 15 | 25 |  |  | 11 | 21 | 10 | 23 |  |  | 112 |  |  | 5 | 49 |  | 283
Compaction of fill
| Compaction of acceptable material Class 6N in fill to structures | 283 | m3 |  |  |  | 4 | 8 | 15 | 25 |  |  | 11 | 21 | 10 | 23 |  |  | 112 |  |  | 5 | 49 |  | 283
Geotextiles
| Geotextiles Terram 1000 | 134 | m2 |  |  |  | 14 | 15 | [10 empty] | 92 |  |  | 13 |  |  | 134
Topsoilling and storage of topsoil
| Topsoilling 100mm thick to surfaces sloping at 10deg or less to the horizontal | 555 | m2 |  |  |  | 128 | 35 | 25 | 17 |  |  | 49 | 48 | 34 | 69 |  |  | 67 |  |  | 10 | 73 |  | 555
| Topsoilling 100mm thick to surfaces sloping at more than 10deg to the horizontal | 25 | [7 empty] | 25 | [14 empty] | 25
Grass seeding and turfing
| Grass seeding to surfaces sloping at 10deg or less to the horizontal | 555 | m2 |  |  |  | 128 | 35 | 25 | 17 |  |  | 49 | 48 | 34 | 69 |  |  | 67 |  |  | 10 | 73 |  | 555
| Grass seeding to surfaces sloping at more than 10deg to the horizontal | 25 | [7 empty] | 25 | [14 empty] | 25
Completion of Formation and Sub-formation
| Completion of Formation and Sub-formation | 667 | m2 |  |  |  | 151 | 40 | 30 | 52 |  |  | 55 | 53 | 39 | 83 |  |  | 72 |  |  | 13 | 79 |  | 667
| Reprofiling of existing ground | 112 | m2 | [14 empty] | 35 |  | 66 |  | 11 |  |  | 112
SERIES 1100: KERBS; FOOTWAYS AND PAVED AREAS
| Flag on edge retaining wall to SED 02 | 77 | m |  |  |  | 14 |  | 7 | 10 |  |  | 7 | 7 | 6 | 11 | [6 empty] | 8 |  | 70
Modular Block Retaining Walls
| Excavation |  |  |  |  | ch | 9100 | 9200 | 9240 | 9925 | 9975 | 9980 | GB07 | TOTAL
| Excavation of Acceptable Material Class 5A in Structural foundations 0 to 3 metres in depth | 124 | m3 |  |  |  | 18 | 12 | 11 | 13 | 49 | 21 |  | 124
| Excavation of acceptable material Class 1 in Structural foundations 0 to 3 metres in depth | 42 | m3 |  |  |  | 25 | 2 | 3 | 2 | 4 | 6 |  | 42
| Excavation of unacceptable material Class U1 in Structural foundations 0 to 3 metres in depth | 835 | m3 |  |  |  | 162 | 71 | 72 | 99 | 281 | 150 |  | 835
Deposition of fill
| Deposition of Acceptable material Class 1 in fill to structures | 42 | m3 |  |  |  | 25 | 2 | 3 | 2 | 4 | 6 |  | 42
Disposal of Material
| Disposal of Unacceptable material Class 5A | 93 | m3 |  |  |  | 4 | 2 | 72 | 2 | 10 | 3 |  | 93
| Disposal of Unacceptable material Class U1 | 835 | m3 |  |  |  | 162 | 71 | 72 | 99 | 281 | 150 |  | 835
Imported fill
| Imported acceptable material Class 6N in fill to structures | 453 | m3 |  |  |  | 60 | 47 | 34 | 47 | 169 | 96 |  | 453
| Imported acceptable material Class 6H in fill to structures | 70 | m3 |  |  |  | 10 | 8 | 8 | 7 | 20 | 17 |  | 70
| Imported acceptable material Type 1 in fill to structures | 15 | m3 |  |  |  | 2 | 2 | 2 | 2 | 4 | 3 |  | 15
Compaction of fill
| Compaction of acceptable material Class 6N in fill to structures | 453 | m3 |  |  |  | 60 | 47 | 34 | 47 | 169 | 96 |  | 453
| Compaction of acceptable material Class 6H in fill to structures | 70 | m3 |  |  |  | 10 | 8 | 8 | 7 | 20 | 17 |  | 70
| Compaction of acceptable material ClassType 1 in fill to structures | 15 | m3 |  |  |  | 2 | 2 | 2 | 2 | 4 | 3 |  | 15
Geotextiles
| Geotextiles Terram 1000 | 607 | m2 |  |  |  | 87 | 44 | 45 | 67 | 248 | 116 |  | 607
Topsoilling and storage of topsoil
| Topsoilling 150mm thick to surfaces sloping at 10deg or less to the horizontal at back of footway | 226 | m2 |  |  |  | 17 | 16 | 24 | 28 | 93 | 48 |  | 226
| Topsoilling 150mm thick to surfaces sloping at more than 10deg to the horizontal | 446 | m2 |  |  |  | 73 | 51 | 31 | 47 | 171 | 73 |  | 446
Grass seeding and turfing
| Grass seeding to surfaces sloping at 10deg or less to the horizontal | 226 | m2 |  |  |  | 17 | 16 | 24 | 28 | 93 | 48 |  | 226
| Grass seeding to surfaces sloping at more than 10deg to the horizontal | 446 | m2 |  |  |  | 73 | 51 | 31 | 47 | 171 | 73 |  | 446
Completion of Formation and Sub-formation
| Completion of Formation and Sub-formation | 816 | m2 |  |  |  | 116 | 78 | 70 | 88 | 327 | 137 |  | 816
SERIES 500 DRAINAGE AND SERVICE DUCTS
| 150mm internal dia peforated drain or sewer specified design group 1 in trench depth to invert exceeding 2.0m but not exceeding 4.0m, average depth 2.25m (Pipe only) | 83 | m |  |  |  | 13 | 10 | 10 | 10 | 26 | 14 |  | 83
SERIES 1100: KERBS; FOOTWAYS AND PAVED AREAS
Kerbs; Channels; Edgings and Combined Drainage and Kerb Blocks
| Timber path edging | 83 | m |  |  |  | 13 | 10 | 10 | 10 | 26 | 14 |  | 83
Series 1700
SECTION 1700: STRUCTURAL CONCRETE
In Situ Concrete
| In Situ Concrete grade C7.5 in blinding concrete 75mm or less in thickness | 8.5 | m3 |  |  |  | 1.5 | 1 | 1 | 1 | 2 | 2 |  | 8.5
| In Situ Concrete grade C40 | 51 | m3 |  |  |  | 8 | 6 | 6 | 6 | 16 | 9 |  | 51
Surface Finish of Concrete - Formwork
Formwork
| Class F3 formwork vertical more than 300mm wide | 57 | m2 |  |  |  | 9 | 7 | 7 | 7 | 17 | 10 |  | 57
| U3 finish | 195 | m2 |  |  |  | 30 | 20 | 20 | 21 | 74 | 30 |  | 195
Precast Concrete
| Redi-RockType A precast members 457 x 710 x 1172mm | 70 | No |  |  |  | 11 | 8 | 8 | 9 | 22 | 12 |  | 70
| Redi-RockType B precast members 457 x 710 x 1172mm |  | No
| Redi-RockType C precast members 457 x 1030 x 1172mm | 113 | No |  |  |  | 33 | 8 | 8 | 18 | 22 | 24 |  | 113
| Redi-RockType AD precast members 457 x 1520 x 1172mm | 70 | No |  |  |  | 11 | 8 | 8 | 9 | 22 | 12 |  | 70
(Connections to main drainage currently unidentified - please make assumptions)
Page Total

## 1100
M621 J1-7 improvements Scheme
National Highways
Item | Description | Quantity | Unit | Rate | £ . p
Junction 3-7
SERIES 1100: KERBS; FOOTWAYS AND PAVED AREAS
Kerbs; Channels; Edgings and Combined Drainage and Kerb Blocks
Footways and Paved Areas
| Footway 175mm thick sloping at 10deg or less to the horizontal consisting of 50mm thick PCC flags on 25mm sand bed on 100mm type1 sub-base | 150 | m2
| Maintenance hardstanding 345mm thick sloping at 10deg or less to the horizontal consisting of Marshalls Grassguard 120mm thick on 25mm sand bed on 200mm type 1 sub-base | 122 | m2
Steps
| Steps - Ch. 11125 14.5m long to Drg. No. MCX0138 sheets 1 and 2 | 1 | item
| Handrailing to steps | 31 | m
| Steps - GA 08 1.2m long to Drg No. MCX0138 sheets 1 and 2 | 1 | item
| Handrailing to steps | 2.4 | m
| Steps - GA 08 4.1m long to Drg No. MCX0138 sheets 1 and 2 | 1 | item
| Handrailing to steps | 8 | m
Page Total

## 1500
M621 J1-7 improvements Scheme
National Highways
Item | Description | Quantity | Unit | Rate | £ . p
Junction 3-7
SERIES 1500: Motorway Communications
Trench for Communications Cable or Duct
| Trench for communications duct not exceeding 300mm wide, depth not exceeding 1.5m, In verges and central reserves for 1x50mm duct | 195 | m
| Trench for communications duct not exceeding 300mm wide, depth not exceeding 2.5m, In verges and central reserves for 1x50mm duct | 16
| Trench for communications duct not exceeding 300mm wide, depth not exceeding 1.5m, In verges and central reserves for 1x100mm duct | 365 | m
| Trench for communications duct exceeding 300mm but not exceeding 450mm wide, depth not exceeding 1.5m, In verges and central reserves for 2x100mm ducts | 256 | m
| Trench for communications duct exceeding 300mm but not exceeding 450mm wide, depth not exceeding 1.5m, In verges and central reserves for 4x100mm ducts | 1823 | m
| Trench for communications duct exceeding 450mm but not exceeding 600mm wide, depth not exceeding 1.5m, In verges and central reserves for 6x100mm ducts | 4 | m
| Trench for communications duct exceeding 300mm but not exceeding 450mm wide, depth not exceeding 1.5m, In carriageway for 4x100mm ducts (includes reinstatement of existing carriageway) | 76 | m
Communications Cable and Communications Duct
Communications Cable
(No cabling schedule is currently available. Quantities to be determined by sub-contractor.)
| Power cable (PC35) |  | m
| Power cable (PC25) |  | m
| Power cable (PC10) |  | m
| Average speed enforcement camera cabling (Type TBA) |  | m
| Loop feeder cable |  | m
| Composite CCTV cable |  | m
| Quad cable |  | m
| Cabling to cantilever gantry with MS4 to drg. No. HE551464-WAY-HMC-ZZ-DR-EC-0017 | 4 | No
Communications Duct
| 1x50mm duct In trench depth not exceeding 1.5 metres | 211 | m
| 1x100mm duct In trench depth not exceeding 1.5 metres | 365 | m
| 2x100mm duct In trench depth not exceeding 1.5 metres | 256 | m
| 4x100mm duct In trench depth not exceeding 1.5 metres | 1899 | m
| 6x100mm duct In trench depth not exceeding 1.5 metres | 4 | m
Communications Cable Joints and Terminations
| NRTS connections | 13 | No
| PRJ connections | 6 | No
| Terminations to cabinets | 24 | No
| Terminations to cameras | 7 | No
| Terminations to emergency roadside telephones | 7 | No
Communications Equipment
| Communications equipment; 609 cabinet (Average speed enforcement Equipment); CH8940 | 1 | No
| Communications equipment; 609 cabinet (Average speed enforcement Equipment); CH9240 | 1 | No
| Communications equipment; 609 cabinet (Average speed enforcement Equipment); CH9332 | 1 | No
| Communications equipment; 609 cabinet (Average speed enforcement Equipment); CH9570 | 1 | No
| Communications equipment; 609 cabinet (ESC interface cabinet shared by ESC and NH) fiited out in accordance with drawings HE551464-WAY-HMC-ZZ-DR-EC-0015 and 16; CH9330M | 1 | No
| Communications equipment; 609 cabinet (ESC interface cabinet shared by ESC and NH) fiited out in accordance with drawings HE551464-WAY-HMC-ZZ-DR-EC-0015 and 16; CH9460M | 1 | No
| Communications equipment; 600C cabinet (MD Midas outstation equipment) fiited out in accordance with drawing HE551464-WAY-HMC-ZZ-DR-EC-0003; CH9230 (Rural) | 1 | No
| Communications equipment; 600C cabinet (TV - CCTV outstation equipment) fiited out in accordance with drawing HE551464-WAY-HMC-ZZ-DR-EC-0003; CH9230 (Rural) | 1 | No
| Communications equipment; 600C cabinet (MS4 roadside controller) fiited out in accordance with drawing HE551464-WAY-HMC-ZZ-DR-EC-0003; CH9420 | 1 | No
| Communications equipment; 600C cabinet (AMI roadside controller) fiited out in accordance with drawing HE551464-WAY-HMC-ZZ-DR-EC-0003; CH9420 | 1 | No
| Communications equipment; 600C cabinet (MS1 roadside controller) fiited out in accordance with drawing HE551464-WAY-HMC-ZZ-DR-EC-0003; CH9420 | 1 | No
| Communications equipment; 600C cabinet (MD TV Midas outstation equipment) fiited out in accordance with drawing HE551464-WAY-HMC-ZZ-DR-EC-0003; CH9420 | 1 | No
| AMI Entry slip Signal mounted on two posts | 1 | No
| Communications equipment; 609 cabinet (Average speed enforcement Equipment); CH9885 | 1 | No
| Communications equipment; 609 cabinet (Average speed enforcement Equipment); CH10300 | 1 | No
| Communications equipment; 609 cabinet (Average speed enforcement Equipment); CH10550 | 1 | No
| Communications equipment; 600C cabinet (TV - CCTV outstation equipment) fiited out in accordance with drawing HE551464-WAY-HMC-ZZ-DR-EC-0003; CH9890 | 1 | No
| Communications equipment; 600C cabinet (TV - CCTV outstation equipment) fiited out in accordance with drawing HE551464-WAY-HMC-ZZ-DR-EC-0003; CH10390 | 1 | No
| Communications equipment; 600C cabinet ( MS4 roadside controller) fiited out in accordance with drawing HE551464-WAY-HMC-ZZ-DR-EC-0003; CH9975 | 1 | No
| Communications equipment; 600C cabinet (MS4 roadside controller) fiited out in accordance with drawing HE551464-WAY-HMC-ZZ-DR-EC-0003; CH10390 | 1 | No
| Communications equipment; 600C cabinet (MS4 roadside controller) fiited out in accordance with drawing HE551464-WAY-HMC-ZZ-DR-EC-0003; CH11230 | 1 | No
| Communications equipment; 600C cabinet (MD Midas outstation equipment) fiited out in accordance with drawing HE551464-WAY-HMC-ZZ-DR-EC-0003; CH9975 | 1 | No
| Communications equipment; 600C cabinet (MD Midas outstation equipment) fiited out in accordance with drawing HE551464-WAY-HMC-ZZ-DR-EC-0003; CH10390 | 1 | No
| Communications equipment; 609 cabinet (ESC interface cabinet shared by ESC and NH) fiited out in accordance with drawings HE551464-WAY-HMC-ZZ-DR-EC-0015 and 16; CH11120 | 1 | No
| Security strap to new and modified chambers | 12 | No
Loop Detector Installations
| Loop detector installation DET 01; three lane | 1 | item
| Loop detector installation DET 02; single lane | 1 | item
| Loop detector installation DET 03; three lane | 1 | item
| Loop detector installation DET 04 (Traffic counter only); three lane | 1 | item
| Loop detector installation DET 05; single Lane | 1 | item
| Loop detector installation DET 06; double lane | 1 | item
| Loop detector installation DET 07; single Lane | 1 | item
| Loop detector installation DET 08 (Traffic counter only); double lane | 1 | item
| Loop detector installation DET 09; three lane | 1 | item
| Loop detector installation DET 10 (included in next package) |  | item
Site Records
| Site records | 1 | item
Stage 2 Commissioning of Cable
| Stage 2 commissioning of communications cable | 1 | item
| Stage 2 commissioning of power cable | 1 | item
Modification to Existing Communications Equipment
| Modification to existing communications equipment: 609 cabinet (ESC interface cabinet shared by ESC and NH) fiited out in accordance with drawings HE551464-WAY-HMC-ZZ-DR-EC-0015 and 16; CH9910 | 1 | No
| Modification to existing communications equipment: 609 cabinet (ESC interface cabinet shared by ESC and NH) fiited out in accordance with drawings HE551464-WAY-HMC-ZZ-DR-EC-0015 and 16; CH10555 | 1 | No
| Modification to existing communications equipment: 609 cabinet (ESC interface cabinet shared by ESC and NH) fiited out in accordance with drawings HE551464-WAY-HMC-ZZ-DR-EC-0015 and 16; CH9460 | 1 | No
| Modification to existing communications equipment: 609 cabinet (NRTS cabinet used to terminate copper communications cable); CH10906 | 1 | No
| Modification to existing communications equipment: 609 cabinet (NRTS cabinet used to terminate optical fibre communications cable cable); CH10555 | 1 | No
| Modification to existing communications equipment: C2 cabinet ; CH10906 | 1 | No
| Modification to existing communications equipment: C2 cabinet ; CH10555 | 1 | No
| Modification to existing communications equipment: emergency Roadside Telephones. Connections replaced. Telephones re-labelled as indicated. Installation arrangement to drg. No. MCX 0983 sheet 5 - Type C | 3 | No
| Modification to existing communications equipment: emergency Roadside Telephones. Connections replaced. Telephones re-labelled as indicated. Installation arrangement to drg. No. MCX 0983 sheet 6 - Type D | 3 | No
| Modification to existing communications equipment: emergency Roadside Telephones. Connections replaced. Telephones re-labelled as indicated. Installation arrangement to drg. No. MCX 0983 sheet 4 - Type B | 1 | No
| Modification to existing communications equipment: Mast and camera | 2 | No
Chambers
| Chamber type A; depth not exceeding 1m with lockable spring assisted B125 Cover and frame | 27 | No
| Chamber type A; depth not exceeding 1m with lockable D400 Cover and frame | 9 | No
| Chamber type B; depth not exceeding 1m with lockable B125 Cover and frame | 3 | No
| Chamber type E; depth not exceeding 1m with C250 Cover and frame | 10 | No
Camera Masts/Cameras
| Camera Mast (04) 15m high with low light camera located at Ch 9230 | 1 | No
| Camera Mast (03) 15m high with low light camera located at Ch 9890 | 1 | No
| Camera Mast (02) 15m high with low light camera located at Ch 10390 | 1 | No
| Camera Mast (01) 15m high with low light camera located at Ch 11085 | 1 | No
(All masts are currently assumed to be new pending investigations of existing masts and suitability review)
ASEC Camera Masts/Cameras
| ASEC Camera Mast 6m high with live camera (ref 01-07) | 7 | No
Page Total