## SF Raiding Craft
SoTR ID | TITLE | REQUIREMENT | PERFORMANCE PARAMETERS |  | PERFORMANCE MEASUREMENT | SUPPLEMENTARY INFORMATION | PRIORITY | COMPLIANCE | STATEMENT OF COMPLIANCE | 0 | Thr. Weighting | Obj. Weighting | WEIGHTING SCORE | CONFIDENCE SCORE | Scoring Comments | TOTAL
|  |  | THRESHOLD / MINIMUM | OBJECTIVE / MAXIMUM | 1: Tender Response 2: Assessment Trial 3: Design Review 4: Demonstration 5: User Trial |  | K: Key 1: High 2: Medium M: Mandatory | Y or N | (including reference to Technical Proposal, Drawings and supporting documentation) (See Annex C to DEFFORM 47 Part 2 para 3)
1 | Design Requirement
1.1 | Craft Design | The craft shall be built in accordance with BS EN ISO6185-3:2014 |  |  | 1, 3 | For information of International Organisation for Standardisation, visit https://www.iso.org/standard/60201.html | M |  |  | 0 | 3 |  | 0 | 0 |  | 0 | 30
1.2 | Craft Design | The craft shall be a medium sized inflatable boat no more than 5.3 metres in length (externally) | 5 Metres Length | 5.3 Metres Length | 1, 2, 3 |  | M |  |  | 0 | 3 | 4.5 | 0 | 0 |  | 0 | 45
1.3 | Craft design | The craft shall have a beam of no more than 2.2 metres |  |  | 1, 2, 3 |  | M |  |  | 0 | 2 |  | 0 | 0 |  | 0 | 20
1.4 | Craft design | The craft shall have a maximum draft of 0.33 metres whilst stationary. |  |  | 1, 3, 4 |  | 1 |  |  | 0 | 2 |  | 0 | 0 |  | 0 | 20
1.5 | Craft Design | The craft shall be designed to allow at least three, but up to four operatives to lift with engine/s in situ ready for use whilst keeping the craft in a horizontal position | 4 Operatives | 3 Operatives | 1, 2, 3 |  | 1 |  |  | 0 | 2 | 3 | 0 | 0 |  | 0 | 30
1.6 | Craft Design | The Craft shall be designed with multiple carrying handles situated along the tubes. | 4 each side | 6 each side | 1, 3 |  | 2 |  |  | 0 | 1.5 | 2 | 0 | 0 |  | 0 | 20
1.7 | Craft Design | The craft shall be supplied with lifelines fitted along the length of port and starboard tubes to allow divers / swimmers easy access in and out of the craft. Lifelines shall be manufactured from a strong marine fibrous rope, and have sufficiently strong points fitted along the length of the craft |  |  | 1, 2, 3 |  | 2 |  |  | 0 | 1.5 |  | 0 | 0 |  | 0 | 15
1.8 | Craft Design | The craft shall be supplied with spare bladders/inner-tubes to repair the craft in the event of a ruptured compartment | Two spare universal bladders supplied with each craft with secure stowage should be provided if spare bladders are to be provided. | Fabric with self sealing / fixing solution | 1 3 4 | It is envisaged that industry may have a suitable fabric with technology that self seals after a rupture / puncture occurs. Stowage should be provided if spare bladders are to be provided. | 1 |  |  | 0 | 2 | 3 | 0 | 0 |  | 0 | 30
1.9 | Craft Design | The craft shall be supplied with Port and Starboard, Forward and Aft securing points to attach berthing lines |  |  | 1, 3 |  | 2 |  |  | 0 | 1.5 |  | 0 | 0 |  | 0 | 15
1.10 | Craft Design | The craft shall be supplied with hard eyes to secure Outboard Motors within the craft (wire strop) | 3 Hard Eyes | An alternative means of securing engines in either twin or single configuration | 1, 3, 4 | In-service engines to be used are: x2 Two Stroke Mariner 30HP (long shaft) with twin tiller (2x 51kg) x1 Two stroke Mariner 50HP Lightning 3 (Long Shaft) engines in single configuration (75kg) | 2 |  |  | 0 | 1.5 | 2 | 0 | 0 |  | 0 | 20
1.11 | Craft Design | The craft shall be capable of self draining water whilst in transit without the aid of pump | Two drain socks with a minimum diameter of 100mm on either side of the transom. To include cord and cleats to allow the socks to be raised. | Advanced drainage system which exceeds the performance of the sock system in terms of reduced weight or increased flow | 1, 2, 3, 4 |  | 1 |  |  | 0 | 2 | 3 | 0 | 0 |  | 0 | 30
1.12 | Craft Design | The Craft shall be designed with suitable fixing points to store x2 paddles on the port tube and x2 paddles on the starboard tube. |  |  | 1, 3 |  | 2 |  |  | 0 | 1.5 |  | 0 | 0 |  | 0 | 15
1.13 | Craft Design | An adjustable mount for personal navigation equipment to accept a device up to a width of 10cm. |  |  | 1, 3 |  | 2 |  |  | 0 | 1.5 |  | 0 | 0 |  | 0 | 15
1.14 | Craft Robustness | The Craft shall be designed and built to be sufficiently robust to withstand wear and tear associated with use in areas of high likelihood of river obstacles, stony outcrops, reefs. | Should be constructed from durable materials that can be easily patched / repaired in the operating theatre | As threshold plus a fabric lined with extra strong durable material | 1, 2, 3, 4, 5 |  | K |  |  | 0 | 3 | 4.5 | 0 | 0 |  | 0 | 45
1.15 | Flexibility | The craft shall be capable of being rolled up and placed in a valise suitable for caching. The valise shall have air release valves Stowable when collapsed: Max Width = 780mm Max Height = 500mm Max Length = 1075mm |  |  | 1, 2, 3, 4, 5 | This requirement is essential. Non compliance will result in scoring 0 and disqualification from the competition. | K |  |  | 0 | 3 |  | 0 | 0 |  | 0 | 30
1.16 | Stability | The craft shall remain stable throughout the full range of operation using engines identified in ID 1.10 |  |  | 1, 2, 3, 4, 5 |  | 1 |  |  | 0 | 2 |  | 0 | 0 |  | 0 | 20
1.17 | Transom | The craft shall be designed to include a transom suitable to accommodate in-service long shaft Outboard Motor engines as identified in ID1.10 |  |  | 1, 2, 3, 4 | Using engines identified in ID: 1.10 | M |  |  | 0 | 3 |  | 0 | 0 |  | 0 | 30
1.18 | Transom | The craft's transom shall be capable of accepting future procurement of engines likely to be: | Max OBM Power = 51.5kw / 70HP single | Max OBM Power = 59.65kw / 80HP single | 1, 3 | This requirement is to cater for future acquisition of outboard engines | M |  |  | 0 | 3 | 4.5 | 0 | 0 |  | 0 | 45
1.19 | Transom | The craft's transom shall be capable of accepting future procurement of engines likely to be: | Max OBM Weight = 140kg | Max OBM Weight = 150kg | 1, 3 | This requirement is to cater for future acquisition of outboard engines | M |  |  | 0 | 3 | 4.5 | 0 | 0 |  | 0 | 45
1.20 | Transom | The craft shall be of a compliant with current in-service Nav light system. The transom shall be capable of fitting the current in-service OBM's identified in ID: 1.10 and the nav light mast and transom clamp. |  |  | 1, 3, 4 | Nav light to be provided to the potential provider as GFE. | 1 |  |  | 0 | 2 |  | 0 | 0 |  | 0 | 20
1.21 | Transom | The craft shall have a means of keeping the outboard engines engaged to the transom should the securing bolts/pads become loose. A lip or specifically shaped metal device to prevent engine movement/disengagement with transom is envisaged |  |  | 1, 2, 3, 4 |  | 2 |  |  | 0 | 1.5 |  | 0 | 0 |  | 0 | 20
1.22 | Deck | The Craft shall be able to safely transport passengers (in accordance with ID: 4.9) using anti-skid flooring, grab straps/hand hold in appropriate positions on the collar/tube |  |  | 1, 3 |  | K |  |  | 0 | 3 |  | 0 | 0 |  | 0 | 30
1.23 | Towing | The craft shall be supplied with numerous fixing points fore and aft to allow the craft to tow and be towed by other platforms. | Tow and to be towed | Tow and to be towed at planing speed. | 1, 2, 3, 4 |  | 2 |  |  | 0 | 1.5 |  | 0 | 0 |  | 0 | 15
1.24 | Flexibility | The Craft's deck shall be such that it remains in situ and does not impede the ability to allow the craft to be deflated and packed away in a submerged environment. |  |  | 1, 3, 5 | It is envisaged that the deck will be either inflatable or roll up | 1 |  |  | 0 | 2 |  | 0 | 0 |  | 0 | 20
1.25 | Stowage | The craft shall be supplied with detachable stowage bags that can be fixed to the tubes for carrying small equipment |  |  | 1, 2, 3 |  | 1 |  |  | 0 | 2 |  | 0 | 0 |  |  | 20
2 | Rapid Inflation and Deflation Requirement
2.1 | Rapid Inflate / Deflate | The craft shall be designed with multiple chambers using an interconnecting system | Controlled inflation/deflation of all areas from easily accessible valves. Each inflatable compartment should be able to be isolated independently from each other. Once inflated there should be no loss of pressure. Each tube is to include individual chambers and be capable of inflation via an interconnecting control valve. All valves are to have a positive indication of position in zero light conditions. | Self-inflating system that requires no accessories but keeping the capability of using in-service bottles to inflate the craft as a secondary source. (See ID: 2.2) | 1, 2, 3, 4 |  | M |  |  | 0 | 3 | 4.5 | 0 | 0 |  | 0 | 45
2.2 | Rapid Inflate / Deflate | The craft shall be fully inflated by using one current in service 10ltr air cylinder, pressurised to 3300p.s.i (232bar). The craft shall also have the ability to be inflated using conventional foot bellows. | Completely fill one craft | Another means of repeatedly inflating and deflating the Craft without the use of in-service air bottles but keeping the capabilityof using in-service cylinders to inflate the craft as a secondary source. | 1, 2, 3, 4 | Air cylinders to be provided to the potential provider as GFE | 1 |  |  | 0 | 2 | 3 | 0 | 0 |  | 0 | 30
2.3 | Rapid Inflate / Deflate | The Craft shall be designed with fixing straps to allow for two 10ltr air bottles to be secured to the craft, (one port and one starboard) |  |  | 1, 3 | Air cylinders to be provided to the potential provider as GFE | 2 |  |  | 0 | 1.5 |  | 0 | 0 |  | 0 | 15
2.4 | Rapid Inflate / Deflate | The complete Craft including keels and tubes shall be designed with appropriate inlet / outlet valves to allow for rapid inflation/deflation. | 2 minutes inflation 4 minutes deflation | 1 minute inflation 3 minutes deflation | 1, 2, 3, 4, 5 |  | K |  |  | 0 | 3 | 4.5 | 0 | 0 |  | 0 | 45
2.5 | Drag points | Four extra strong D rings need to be situated near to the front of the bow, two port and two starboard to allow a three legged sling to be attached and allow the craft to be pulled under water whilst deflating by a submerged winch. | 4 minute Max to submerge the craft from full inflation to fully deflated for caching | 3 minute to submerge the craft from full inflation to fully deflated for caching | 1, 2, 3, 5 | Drag points shall be strong enough to allow the craft to be pulled down against the buoyancy of craft whilst partially inflated. 3 legged harness to be provided to the potential provider as GFE | 1 |  |  | 0 | 2 | 3 | 0 | 0 |  | 0 | 30
3 | System Assumption Requirement
3.1 | Craft Ancillaries | The craft shall be provided with a fully codified ancillary pack. (Each item to be allocated with an NATO STOCK NUMBER, see Log section Item x) Each pack shall be provided in a suitable storage system or suitable bag. 1) x4 Paddles (5ft Collapsible with ergonomic hand grip to ensure maximum control) 2) x1 Towing bridle (Towing bridle, 2 legs, 1200mm long,14mm diameter, black Octoplait, spliced soft eyes all end:1st end carbine hooks, 2nd end cres ring 75mm ID) 3) x2 Foot Bellows 4) x2 RepairKits* 5) x2 Emergency Repair Bladders (if appropriate) 6) x1 Detachable Compass 7) x1 Sea Anchor (Comprising drogue main panel, with webbing, cord, swivel and line) 8) x2 6m long, 10mm thick, black Octoplait berthing lines 9) Suitable and Appropriate Surface Floating Lines (Surflot) (10mm thick, black Octoplait). 10) Roaming Inflator Hose of a suitable length for connection to in-service air cylinders and the rapid inflation system 11) Cylinder Adaptor (for re-charging BS EN 1968 2002 air cylinders with 5/8" Din fitting) |  |  | 1, 2, 3, 4 | The Ancillary Kit is to only be included on first issue of craft, thereafter individual items to be demanded on an individual basis by units. For information on codification, contact UK National Codification Bureau: https://www.gov.uk/guidance/uk-national-codification-bureau *Repair kit to include patches, valves, chalk, sandpaper, roller, brush and appropriate glues and thinners. Kit to supplied in sealed watertight plastic container with all hazard identification labels and "use by" date. (NB: The kit should be appropriate to whatever type of solution the Contractor is offering) | 1 |  |  | 0 | 2 |  | 0 | 0 |  | 0 | 20
3.2 | Craft Ancillaries | The Craft shall be supplied with a strong water resistant bag suitable for carrying: 1x Emergency Bladders 1x 8ft Fuel Line 1x Sea Anchor 1x OBM Propeller (14" Diameter) 1x Bow / Stern Line 1x Two legged Towing Bridle 1x Inflation Hose 1x Bellows 1x Water Proof Pouch (Suitable for carrying a patch repair kit, selection of valves, bungs and oyster clamps*) |  |  | 1, 3, 4 | * If appropriate to the proposed craft | 1 |  |  | 0 | 2 |  | 0 | 0 |  | 0 | 20
3.3 | Flexible Fuel Bag | The Craft shall be provided with a flexible fuel bag capable of carrying between 20-25ltr of fuel. The fuel bag shall be provided with a fuel line suitable for connecting to the in-service engines |  |  | 1, 3, 4, 5 | To conform with transportation of dangerous goods stipulated by UN (VCA) To have CE Marking | 1 |  |  | 0 | 2 |  | 0 | 0 |  | 0 | 20
3.4 | Fuel Bag Stowage Points | The craft shall be designed to carry current in service Flexible Fuel bags |  |  | 1, 3, 4 | BR 7977 to be provided to the potential provider in PDF format as GFI as part of the tender Current in-service Flexible Fuel bags to be provided to the potential provider as GFE | 1 |  |  | 0 | 2 |  | 0 | 0 |  | 0 | 20
3.5 | Undersling | Each craft shall be supplied with sufficient lifting points and provided with a lifting sling to allow to lifting in and out of the water complete with engine/s, fuel and x2 crew (in accordance with ID: 4.9) A lifting arrangement shall be provided that is compatible with the MOD safe boat lifting BR 3027, and all lifting components shall have a factor of 6:1. |  |  | 1, 3, 4, 5 | A Certificate of Conformity showing load testing the craft to twice it's maximum payload should be provided with every craft. In accordance with Operations and Lifting Equipment Regulations (LOLER or MoDs safe to lift policy BR 3027) BR 3027 to be provided to the potential provider in PDF format as GFI | M |  |  | 0 | 3 |  | 0 | 0 |  | 0 | 30
4 | Transport and Delivery Requirement
4.1 | Deliver | The assembled craft shall be capable of being deployed and recovered from Naval assets | Via Sea by, Type 23, Type 26, Type 45, Land Platform Dock, Landing Platform Helicopter, Queen Elizabeth Class, Remote Control Operated Vehicle, BI and BII, Royal Fleet Auxiliary, Serco Denholm and General Purpose Future Frigate (GPFF). The craft shall be fitted with two craning sling attachment points | As minimum plus using crane/davits arrangement to deploy and recover | 1, 3, 5 | Full trial of this requirement will not carried out at the ITN assessment stage of the project. User trials to be carried out post-contract award. Documentation as evidence to support the sling attachment points and or crane/davits to deploy and recover. | K |  |  | 0 | 3 | 4.5 | 0 | 0 |  | 0 | 45
4.2 | Delivery | The stowed craft shall be capable of being deployed and recovered from Land assets such as a land rover |  |  | 1, 3, 5 | Full trial of this requirement will not carried out at the ITN assessment stage of the project. User trials to be carried out post-contract award. Initial documentation needed to achieve the requirement. The craft must be robust to be deployed and recovered from these assets | 1 |  |  | 0 | 2 |  | 0 | 0 |  | 0 | 20
4.3 | Delivery | The assembled craft shall be capable of being deployed from Air assets fully inflated, semi inflated and packed in its valise. Contractor will be required to design and document the equipment to meet the requirement of air worthiness | C130J, C17, A400M (UK and coalition), Merlin Mk3/Mk3+ by Free Drop Air Despatch (FDAD) and from CH47 by FDAD | As minimum plus Wildcat undersling | 1, 3, 5 | Full trial of this requirement not carried out at the ITN assessment stage of the project. User trial to be carried out post contract award. The craft is to withstand 6G stresses applied during air delivery. The craft is to be supplied with a certified rigging scheme for the maritime modular platform (MMP). Air delivery certification trials (run by JADTEU) will take place after initial operating capability (IOC); the supplier is required to support trials and certification for air delivery, which will be initiated by a separate PDS task. | K |  |  | 0 | 3 | 4.5 | 0 | 0 |  | 0 | 45
4.4 | Transport | The craft, in a disassembled state, complete with operational load (this includes craft, ancillaries and engines shall be able to be transported as Freight by Maritime assets via Type 23, Type 26, Type 45, Landing Platform Dock, Landing Platform Helicopter, Queen Elizabeth Class, River Class Offshore Patrol Vessel, Royal Fleet Auxiliary and Serco Denholm., River Class Offshore Patrol Vessel and civilian shipping. | The craft is to withstand 6G stresses applied during air delivery. The craft is to be supplied with a certified rigging scheme for the maritime modular platform (MMP). Air delivery certification trials (run by JADTEU) will take place after initial operating capability (IOC); the supplier is required to support trials and certification for air delivery, which will be initiated by a separate PDS task. | Certification Already Achieved | 1, 3, 5 | Full trial of this requirement not carried out at the ITN assessment stage of the project. User trial to be carried out post-contract award. The craft must be collapsed and reassembled as part of the transportation activity for all movement assets if space is an issue. Initial documentation needed to achieve the requirement. The craft must be robust to be transported as Freight against the platforms in the requirement | 1 |  |  | 0 | 2 |  | 0 | 0 |  | 0 | 20
4.5 | Transport | The craft, in a disassembled state, complete with operational load shall be able to be transported as Freight by Air assets via C130J, A400M, C17, CH47 and Merlin. The Contractor will be required to design and document the equipment to meet the requirement of air worthiness. | The craft is to withstand 6G stresses applied during under-slinging from a single point lift with a suitable adaptor to the multi lifting points. Lift to include full fuel. Under-slinging certification trials (run by JADTEU) will take place after IOC; the supplier is required to support trials and certification for air delivery, which will be initiated by a separate PDS task. | Certification Already Achieved | 1, 3, 5 | Full trial of this requirement not carried out at the ITN assessment stage of the project. User trial will be carried out post-contract award. The craft must be collapsed and reassembled as part of the transportation activity for all movement assets if space is an issue. | 1 |  |  | 0 | 2 |  | 0 | 0 |  | 0 | 20
4.6 | Transport | The craft, in a disassembled state, complete with operational load shall be able to be transported as Freight by Land assets by road in existing cargo carriers |  |  | 1, 2, 3, 4 | Full trial of this requirement not carried out at the ITN assessment stage of the project. User trial will be carried out post-contract award. The craft must be collapsed and reassembled as part of the transportation activity for all movement assets if space is an issue. Initial documentation needed to achieve the requirement. The craft must be robust to be transported as Freight against the platforms in the requirement | 1 |  |  | 0 | 2 |  | 0 | 0 |  | 0 | 20
4.8 | ISO Container | The craft shall be capable of being transported fully inflated without damage in an ISO Container for civilian shipping transport | 40’ ISO Container | 20’ ISO Container | 1, 3, 4 | Storage in this manner must not induce damage | 1 |  |  | 0 | 2 | 3 | 0 | 0 |  | 0 | 30
4.9 | Payload and Speed | The craft shall be capable planing and delivering crew members complete with full operational load to various locations using engines identified in ID 1.10 | 2 Crew (Coxn plus 1) plus 4 operatives with full field kit (Assault order, Rifle and enhanced bergen), totalling 800kg | 2 Crew (Coxn plus 1) plus 6 operatives with light order kit (webbing rifle and day sack), totalling 960kg | 1, 2, 3, 4, 5 | A representative body weight for those involved is 90Kg. Operational Load equipment (Bergen) 50kg per patrol member. Operational Load equipment (Belt, kit, Wpn, Ammo) 30kg per embarked person. | K |  |  | 0 | 3 | 4.5 | 0 | 0 |  | 0 | 45
4.10 | Payload | The craft shall be capable of delivering heavy payloads in accordance with ISO6185-3:2014 | 1600 kg | 1700 kg | 1, 3, 4 | For information of International Organisation for Standardisation, visit https://www.iso.org/standard/60201.html | 1 |  |  | 0 | 2 | 3 | 0 | 0 |  | 0 | 30
4.11 | Propulsion | The craft shall have ability to conduct a patrol at varying speeds. Steady state (medium) speed and extract from contact by acceleration to a high speed using in-service Engines identified in ID: 1.10 | Steady state speed up to 15kts in Sea State 3 High speed state 20kts in Sea State 3 | Steady state up to 25kts in Sea State 2 High speed 30kts in Sea State 2 | 1, 2, 3, 4 | Using engines identified in ID: 1.10 Sea states in accordance with the Beaufort Scale | K |  |  | 0 | 3 | 4.5 | 0 | 0 |  | 0 | 45
5 | Signature
5.1 | Signature | The overall signature of the craft shall be minimised through design. The areas to be addressed but not limited to are wake, radar cross-section and noise. This shall be addressed in accordance with 'Design Guidance For Small Craft" (DGSC) | The craft shall be designed, and/or modified as much as is reasonable practicable, with a means to reduce all signatures (RADAR, acoustic, infra-red (IR), thermal and visual, including wake). Unclassified signature reduction guidance from DSTL will be provided to the potential provider in PDF format as GFI |  | 1, 2, 3, 4, 5 | Evidence will need to cover how the signatures have been minimised. User trial of this requirement not carried out at the ITN assessment stage of the project; User trials will be carried out post-contract award. DGSC to be provided to the potential provider in PDF format as GFI. | 1 |  |  | 0 | 2 |  | 0 | 0 |  | 0 | 20
5.2 | Signature Colour | The craft shall be provided in a discreet colour that does not increase the visual or infra-red (IR) signature of the platform. Craft shall be provided in a dark green, non-reflective, with a low heat signature. All graphics to be removed. |  |  | 1, 2, 3, 4, 5 | The craft shall be non-branded with no forms of brand identification | 1 |  |  | 0 | 2 |  | 0 | 0 |  | 0 | 20
6 | Maintainability Requirement
6.1 | Maintenance Levels | The craft shall be capable of being maintained and repaired by operators without the use of specialised tools in all environments (Within ID: 9.1) by using the repair kits identified in ID: 3.1 |  |  | 1, 2, 3, 4 | Low Level repair solution/training (skin, keel repair and valve replacement) should be delivered in training section identified in ID 9.1 | 1 |  |  | 0 | 2 |  | 0 | 0 |  | 0 | 20
6.2 | Maintenance Levels | The craft shall be designed to ensure Operator (Low Level) tasks can be conducted without the requirement for Special Tools and Test Equipment (STTE) |  |  | 1, 2, 3, 4 |  | 1 |  |  | 0 | 2 |  | 0 | 0 |  | 0 | 20
6.3 | Maintenance | The craft shall be designed such that it minimises the requirement for in service maintenance. |  |  | 1, 2, 3, 4 | Full maintenance instructions to be included with the manual identified in ID: 10.5 | 1 |  |  | 0 | 2 |  | 0 | 0 |  | 0 | 20
6.4 | Post Design Services (PDS) | The potential provider shall undertake Post Design Service (PDS) work to ensure that modifications and minor design alterations are properly appraised and, where approved, implemented. The PDS process is concerned with the redesign, redevelopment and engineering necessary for preserving the craft's capabilities at the performance levels formally approved by the equipment sponsor. PDS includes the Design Authority (DA) work necessary to maintain the design and manufacturing data and reference equipment. |  |  | 1, 3 | PDS may also be used for minor enhancements such as meeting new/safety legislation, or for reducing in-service support costs, but it is not intended that it should be used for major redesigns to meet a new requirement | 1 |  |  | 0 | 2 |  | 0 | 0 |  | 0 | 20
1360

## Safety, Info & Documentation
SoTR ID | TITLE | REQUIREMENT | PERFORMANCE PARAMETERS |  | PERFORMANCE MEASUREMENT | SUPPLEMENTARY INFORMATION | PRIORITY | CONFIRMATION OF COMPLIANCE | STATEMENT OF COMPLIANCE (including reference to Technical Proposal, Drawings an supporting documentation) | 0 | Thr. Weighting | Obj. Weighting | WEIGHTING SCORE | CONFIDENCE SCORE | Scoring Comments | TOTAL
|  |  | THRESHOLD / MINIMUM | OBJECTIVE / MAXIMUM | 1: Tender Response 2: Assessment Trial 3: Design Review 4: Demonstration 5: User Trial |  | K: Key 1: High 2: Medium M: Mandatory
7 | CRAFT SAFETY
7.1 | Whole Body Vibration (WBV) | The craft shall be supplied complete with kneeling/sitting/standing solutions that minimise the shock and vibration transmitted to the crew and passengers. Design to reduce Whole Body Vibration effects to ALARP (As Low As Reasonably Practicable). |  |  | 1, 3, 4 | Although the Authority is not anticipating a craft with seating, it is envisaged that suitable flooring and/or grab handles on the chambers is to be integrated into the design to mitigate against WBV Requirement is necessary to mitigate risk to User Health and Safety. | M |  |  | 0 | 3 |  | 0 | 0 |  |  | 30
7.2 | Sea Conditions | The craft shall be capable of operating in the Wave and Wind conditions it is certified to, (2mtr Wave height and up to Force 6 winds to comply with RCD Category C craft.) |  |  | 1, 3, 4 |  | M |  |  | 0 | 3 |  | 0 | 0 |  |  | 30
7.3 | Extreme Environments | The craft shall be capable of operating in extreme environmental conditions. | Capabilities commensurate with the in service capability Air -30 dig C to 48 deg Cc Water -2 Deg C to 35 Deg C | a) Able to operate with full functionality after storage in the climatic categories of A1 to C1 inclusive as defined in Def Stan 00-35, but only down to a minimum temperature of -20°C. (b) Able to operate with full functionality in the climatic category | 1, 3, 5 |  | 1 |  |  | 0 | 2 |  | 0 | 0 |  |  | 20
7.4 | Life Preservers | The craft performance shall not affect or be affected by crew or passengers wearing Life Preservers an whilst dressed in full Operational Assault mode (in accordance with ID: 4.9 |  |  | 1, 3 |  | M |  |  | 0 | 3 |  | 0 | 0 |  |  | 30
7.5 | Transom Tally | The craft shall be provided with a permanent tally fixed to inside of the transom stating the maximum limitations of the craft as well the craft's name and NSN. Information to include that the craft is CATAGORY C and: 1. Maximum Payload 2. Maximum Persons 3. Maximum Engine Size (HP & KW) 4. Maximum Engine Weight 5. Maximum Sea State, Wave Height & Wind Force |  |  | 1, 3 | In compliance with Maritime and Coastguard Agency | M |  |  | 0 | 3 |  | 0 | 0 |  |  | 30
7.6 | Operating clothing | The craft shall ensure that the operators and crew can wear their issued clothing and equipment while operating the craft, which may be restrictive including ballistic protection, communication equipment and life preservers identified in ID: 4.9. Must allow crew and operators wearing restrictive clothing and equipment to conduct the full range of tasks associated with operating the craft. |  |  | 1, 3, 4, 5 | A human factors assessment will be conducted to evaluate compliance of craft against this requirement. This assessment will consider effect on the ability to conduct military tasks. | 1 |  |  | 0 | 2 |  | 0 | 0 |  |  | 20
7.7 | Disposal | The craft shall be provided with a declaration certificate stating that the provider has assessed the craft and its systems for safety and environmental issues that may affect disposal. |  |  | 1, 3 | In line with the UK/EU legislation and MOD Environmental Policy | 1 |  |  | 0 | 2 |  | 0 | 0 |  |  | 20
7.8 | Underslung | All lifting equipment and assemblies shall be supplied with a Certificate of Conformity In accordance with Operations and Lifting Equipment Regulations (LOLER or MoDs safe to lift policy BR 3027) |  |  | 1, 3, 4 | BR 3027 to be provided to the potential provider in PDF format as GFI | M |  |  | 0 | 3 |  | 0 | 0 |  |  | 30
8 | SAFETY & ENVIRONMENTAL DOCUMENTATION
8.1 | Safety & Environmental Case Report | The Contractor shall develop a Safety and Environmental Case Report (SECR) in accordance with DEFSTAN 00-56 that is applicable for the craft. |  |  | 1, 3, 4 | The format of the SECR will be supplied at Contract Award. The draft SECR is to be delivered to the Authority one month prior to acceptance of the first potential craft. | M |  |  | 0 | 3 |  | 0 | 0 |  |  | 30
8.2 | Hazard Log | The Contractor shall, in support of the SECR, undertake a Hazard Identification (HAZID) Meeting to establish Risks to Personnel, Equipment and the Environment as a result of operating the inflatable craft. The Contractor shall develop a Hazard Log detailing the findings of the HAZID meeting and all actions required to reduce any Risks to As Low As Reasonably Practicable (ALARP). The Hazard Log is to be delivered to the Authority one month prior to acceptance of the first of class boat. |  |  | 1, 3, 4 | The Hazard Log is to be delivered to the Authority one month prior to acceptance of the first potential craft | M |  |  | 0 | 3 |  | 0 | 0 |  |  | 30
8.3 | Naval Authority Certificate | The Contractor shall develop an MoD Naval Authority Certificate submission (in accordance with the Template provided by the Authority at Contract Award) that covers the inflatable craft and addresses Naval Authority Key Hazards. |  |  | 1, 3, 4 | The draft submission is to be delivered to the Authority one month prior to acceptance of the first inflatable craft. | M |  |  | 0 | 3 |  | 0 | 0 |  |  | 30
8.4 | Safety Case Reports on the hazardous aspects. | The Contractor shall supply the following reports to the Authority for acceptance one month prior to acceptance of the first inflatable craft: 1. The procedures and documentation (See item 66 and will be articulated further on industry day) used to demonstrate that safety has been managed in a suitable professional manner. 2. The results of all hazard analysis with particular attention to: a. Aspects of the design that relate specifically to Buoyancy & Stability, Structural Strength and Rescue, Propulsion and Manoeuvring. A summary report shall be presented covering these aspects as they relate to the issue of a Naval Authority Group Certificate. b. Aspects of the design that relate specifically to maximum recommended horse power and weight of outboard motor to be used on the inflatable craft. |  |  | 1, 3, 4 | Documentation Contract Deliverable | M |  |  | 0 | 3 |  | 0 | 0 |  |  | 30
8.5 | Book of Reference | The craft shall be provided with a book of reference (BR) |  |  | 1, 3, 4 | A soft copy draft BR is to be produced by the craft supplier with the delivery of the first craft. This is to include information about the supplied craft in accordance with Def Stan 02-250 (Maritime Support Management: Documentation for Support) and Def Stan 02-900 (General Naval Standard: Management Information, Common Data and Procedures for Use) and, where applicable, manufacturer's guidance and is to be endorsed by the MOD. | M |  |  | 0 | 3 |  | 0 | 0 |  |  | 30
360

## Training
SoTR ID | Related URD | TITLE | REQUIREMENT | PERFORMANCE PARAMETERS |  | PERFORMANCE MEASUREMENT | SUPPLEMENTARY INFORMATION | PRIORITY | CONFIRMATION OF COMPLIANCE | STATEMENT OF COMPLIANCE | 0 | Thr. Weighting | Obj. Weighting | WEIGHTING SCORE | CONFIDENCE SCORE | Scoring Comments | TOTAL
| (b) |  |  | THRESHOLD / MINIMUM | OBJECTIVE / MAXIMUM | 1: Tender Response 2: Assessment Trial 3: Design Review 4: Demonstration 5: User Trial |  | K: Key 1: High 2: Medium M: Mandatory
9 | UR-62 | TRAINING
9.1 |  | Produce Training Package | The craft shall be delivered with a training package produced that is specific to the supplied craft to ensure the craft are maintained and operated correctly. The supplier is to produce a training package to include the critical skills and knowledge to allow operation, maintenance and repair to be carried out on the craft to sustain availability targets. The contractor shall provide a simple TNA to identify the content of the training package |  |  | 1, 3, 4 |  | M |  |  | 0 | 3 |  | 0 | 0
9.2 | UR-63 | Deliver Training package | The craft shall be provided with a contractor delivered training package to ensure the user community are sufficiently trained to operate, maintain and repair the craft, and relevant knowledge and skills are retained by the authority. Craft training package to be delivered to a minimum of 18 x users to enable user community to be equipped with the skills necessary to operate, maintain and repair the craft, including equipment operating, husbandry and engineering repair. Training to enable trained persons to train further trainees and ensure critical skills are continually held for the MOD. Delivery of equipment must be supported with initial instruction on use and safety related matters as part of the training needs analysis. |  |  | 1, 3, 4 | Package to be delivered with the first batch of boats at Poole, Dorset. | M |  |  | 0 | 3 |  | 0 | 0
60

## Logs & ISS
SoTR ID | Related URD | TITLE | REQUIREMENT | PERFORMANCE PARAMETERS |  | JUSTIFICATION | OWNER | PERFORMANCE MEASUREMENT | URD PRIORITY | URD STATUS | PRIORITY | SRD STATUS | DLOD | SUPPLEMENTARY INFORMATION | CONFIRMATION OF COMPLIANCE | STATEMENT OF COMPLIANCE | 0 | Thr. Weighting | Obj. Weighting | WEIGHTING SCORE | CONFIDENCE SCORE | Scoring Comments | TOTAL
| (b) |  |  | THRESHOLD / MINIMUM | OBJECTIVE / MAXIMUM | (g) | (h) | 1: Tender Response 2: Assessment Trial 3: Design Review 4: Demonstration 5: User Trial | (j) | (k) | K: Key 1: High 2: Medium M: Mandatory | (m) | (n)
10 | UR-73 | LOGISTICS AND IN-SERVICE SUPPORT
10.1 | UR-176 | In-Service Support | The Contractor shall undertake firm priced tariff item on unplanned reactive survey and repair of Inflatable craft returned to stores for repair. This will be known as High Level Maintenance. |  |  | For compliance with Antarctic conventions the Hull shall be Red, and the Superstructure shall be White. |  | 1, 3 |  |  | 1 |  | EQUIP LOG | Description to also include assumptions made with the development of the tariff item and how the costing is broken down by Labour, Materials and any Sub-Contractor involvement. |  |  | 0 | 2 |  | 0 | 0 |  |  | 20
10.2 |  | Consumables | The Contractor shall provide an Illustrated Parts Catalogue (IPC) that lists the recommended spares and consumables to support routine maintenance and repair of the equipment's and systems fitted to the inflatable craft. The IPC is to document, for each spare/consumable, the OEMs part number, a photograph of each part and the Manufacturer including contact details. |  |  |  |  | 1, 3 |  |  | M |  |  | The draft submission is to be delivered to the Authority one month prior to acceptance of the first inflatable craft. |  |  | 0 | 3 |  | 0 | 0 |  |  | 30
10.3 |  | Operators Manual | The contractor shall provide a complete user manual with clear photographic instructions of how to use the craft. |  |  |  |  | 1, 3 | M | Documentation Contract Deliverable | M |  |  | The draft submission is to be delivered to the Authority one month prior to acceptance of the first inflatable craft. |  |  | 0 | 3 |  | 0 | 0 |  |  | 30
10.4 |  | Initial spares | The craft shall be provided with an initial amount of spares to support the craft. Craft to be supplied with initial spares to support the craft for 12 months. Supplier is to provide the initial spares in accordance with the craft manufacturer's recommendations and those specified in the IPMP. All initial spares are to be codified for management on the logistics IT system (CRISP), the contractor responsible for distribution when demanded. |  |  |  |  | 1, 3 |  |  | M |  |  | The United Kingdom National Codification Bureau will provide details on this process (desseocscp-ncb-dmcs@mod.uk, Tel: 0141 224 2205) |  |  | 0 | 3 |  | 0 | 0 |  |  | 30
10.5 | Halkett SR-55 | Provisioning of spares | The craft shall have all through life spares available throughout the life of the craft. Construct a comprehensive list of spares with pricing information for each part. A task approval form (TAF) is to be used to request spares or codify the parts throughout the craft life. There will be the ability to codify, demand, distribute, receive, account, store and issue material spares. |  |  | To comply with Joint Services Publications (JSP): | MAB | 1, 3 |  |  | M | The project shall comply with JSP 886, compatible with the Joint Supply Chain (JSC) transport, material handling and manpower capabilities, with scheduling matched to expected flow rates in order to effectively utilise JSC capacity and deliver inventory |  | The Contractor shall submit the recommended details and quantities of consumable items needed by The User to carry out low level and high level maintenance and repair of The Craft. Provisioning should be ranged and scaled to support 12 months. |  |  | 0 | 3 |  | 0 | 0 |  |  | 30
10.6 | Through Life | Through Life | The craft shall be designed and optimised to provide a supportable and sustainable solution through its projected operational life. Supportable and sustainable at the required level of availability, whilst also taking note of any Spares Ranging and Scaling Model described in the Integrated Logistic Support plan. For a 2 year life |  |  | 1 |  | 1, 3 |  |  | 1 | [5 empty] | 0 | 2 |  | 0 | 0 |  |  | 20
160

## ID 1.10 30HP Engine Spec
SoTR ID 1.10 - Specification Sheet - Two Stroke Mariner 30HP

## ID 1.10 50HP Engine Spec
SoTR ID - 1.10 - Specification Sheet - Two stroke Mariner 50HP