## Annex 1
Enclosure 1 |  |  |  | IOSCV Use Only
Supplier name
Contact
Company Number
VAT Number
Within your proposals provide evidence that you have supplied and supported equipment to an off mainland, such as the Isles of Scilly, customer. This will be a pass fail criteria. Confirm that this has been included
Confirm Copy of your company’s Terms and Conditions and Payment Plan as per section 6.3 has been included in our response
Conflict of Interest Statement. Please provide statement as per the options at section 8 in the ITT
Date of response
ITT Ref | REQUIREMENT | COMMENT | RESPONSE
3.1 | 20ft Container
3.1.1. | Weight no more than 3500kg | Provide the detail of your solution
3.1.2. | Minimum Internal Measurements: | Provide the detail of your solution
| Length: 5800mm | Provide the detail of your solution
| Width: 2300mm | Provide the detail of your solution
| Height: 2300mm | Provide the detail of your solution
3.1.3. | Minimum External Measurements: | Provide the detail of your solution
| Length: 60000mm | Provide the detail of your solution
| Width: 2400mm | Provide the detail of your solution
| Height: 2500mm | Provide the detail of your solution
3.1.4 | Container lining for food applications | Provide the detail of your solution
3.2 | General Specifications of the system to fit into 3.1
3.2.1 | Capable of processing approx. 500l per day of food waste | Provide the detail of your solution
3.2.2 | Provided fully rigged up inside the 20ft shipping container | Provide the detail of your solution
3.2.3 | Provided with simple single electrical hook up and drainage outlet so it's "plug and play" for us to install at the site | Provide the detail of your solution
3.2.4 | Must be capable of complying with Animal By Products legislation for processing of category 3 ABPs, including time and temperature requirements, and automatic collection of all necessary time and temperature measurements to evidence this. | Provide the detail of your solution
3.2.5 | Seperation between the input (dirty) and output (clean) parts of the process within the container ie there is a division internally between the bio processor and the output storage area. | Provide the detail of your solution
3.3 | BioProcessor
3.3.1 | Reduce the volume of food and organic waste by a minimum of 75% over a 24 hour period | Provide the detail of your solution
3.3.2 | Online monitoring and reporting system capable of providing assistance to resolve issues. | Provide the detail of your solution
3.3.3 | Capable of processing Raw and/or cooked foods; meat (including whole poultry) and fish; compostable packaging; small amounts grass cuttings, leaves and shredded paper. | Provide the detail of your solution
3.3.4 | The output is to be capable of fuel for biomass boilers and compostable to create soil nutrients | Provide the detail of your solution
3.4 | Two Maturation Boxes
| Each box is a robust compost bin of at least 950litres with steel base, constructed from tough insulated plastic. Must have an easy-open secure lid on top and compost removal hatches at the bottom. A steel base and metal sides to prevent access by pests. | Provide the detail of your solution
3.5 | Commissioning. Off-site support to be available. Full set of manuals in English | Provide the detail of your solution
3.6 | Warranty. | Provide the detail of your solution
| Minimum 12 months from commissioning | Provide the detail of your solution
3.7 | Delivery
| Delivery to Penzance. Isles of Scilly Community Venture CIC will be responsible for the shipping from penzance to Isles of Scilly. | Provide the detail of your solution
Costs
£
£
Total (EX VAT) |  | £

## Compliance (hidden)
Supplier name | A | B | C | D
Contact
Company Number
VAT Number
Confirmation that you the supplier are able to meet the requirements outlined in the brief above.
2.1
2.1.1
2.1.2
2.2
2.2.1
2.2.2
2.2.3
2.2.4
2.2.5
3
Costs
Total (EX VAT)