## Annex 1
Enclosure 1 Popti ITT |  |  |  | Popti Ltd Use Only
Supplier name
Contact
Company Number
VAT Number
Confirmation that you the supplier are able to meet the requirements outlined in the brief above.
Confirmation that you the supplier hold the relevant insurances
Date of response
| REQUIREMENT | COMMENT | RESPONSE
3 | Requirements
3.1 | Wrap the range of savory busicuits detailed in Enclosure 1 | Provide the detail of your solution
3.2 | Currently the weight of packed products range between 40g to 140g | Provide the detail of your solution
3.3 | We are also looking to wrap two biscuits for the airline market but these are likely to fall in a range between 15g-200g | Provide the detail of your solution
3.4 | System is to be able to detct when there is not a product and therefore not wrap | Provide the detail of your solution
3.5 | Design to minimise any debfis and be easily accessible to the drive components for maintenance and cleaning. | Provide the detail of your solution
3.6 | All parts in contact with the product are made in stainless steel or plastic materials conforming to current hygiene requirements | Provide the detail of your solution
3.7 | Touch screen or equivalent control system to programme and monitor the system.Graphic visualization. Easy and user-friendly operation, identification of alarms by machine zone, failure correction assistant and help menus on the screen. Customizable operator panel to enable the selecting and rearrange the display with favourite and most frequent shortcuts. | Provide the detail of your solution
3.8 | Feeder system to be programmable to the required bag length | Provide the detail of your solution
3.9 | Weight not to exceed 1000Kg | Provide the detail of your solution
3.10 | 230/400 V. three phase + neutral 50/60 Hz | Provide the detail of your solution
3.11 | All electronic system and safety systems to be CE compliant or equivalent | Provide the detail of your solution
3.12 | Delivery to our premises | Provide the detail of your solution
3.13 | Installation and Factory Acceptance at our premises | Provide the detail of your solution
3.14 | Minimum warranty 24 months | Provide the detail of your solution
3 | Conflict of Interest Statement | Please provide statement as per the options at section 8 in the ITT
Costs
| Machine including Warranty | £
| Delivery to Popti's Premises | £
| Insatallation, setting to work and Factory acceptance | £
Total (EX VAT) |  | £

## Compliance (hidden)
Supplier name | A | B | C | D
Contact
Company Number
VAT Number
Confirmation that you the supplier are able to meet the requirements outlined in the brief above.
2.1
2.1.1
2.1.2
2.2
2.2.1
2.2.2
2.2.3
2.2.4
2.2.5
3
Costs
Total (EX VAT)