## Sheet1
Project name: Ganton Close
Schedule of Works
Item | Description | Quantity | Unit | Rate | Amount
1 | PRELIMINARIES
1.1 | Allow for insurance of works, insurance against injury to or death of persons and insurance against damage to property and plant. | item |  | sum
1.2 | Allow for location of service information prior to work commencing on site. | item |  | sum
1.3 | Allow for provision of site compound if necessary plus appropriate welfare facilities for site staff. | item |  | sum
1.4 | Allow for complying with all Health & safety requirements, including the provision of temporary fencing and signage as necessary to secure the site and protect the public from site works. | item |  | sum
1.5 | Allow for liaising with residents regarding site access for the duration of the works | item |  | sum
1.6 | The Contractor may allow here for any other costs in connection with preliminary and general items that he wishes to price separately from the measured work. Any costs not entered here shall be deemed to be included in rates + prices elsewhere. | item |  | sum
CARRIED FORWARD TO COLLECTION
Project name: Ganton Close
Schedule of Works
Item | Description | Quantity | Unit | Rate | Amount
2 | SITE CLEARANCE AND EARTHWORKS
Contractor to satisfy himself of measurements on site and the full extent of works before pricing.
2.1 | Excavate earth/grass/shrubs/stumps to formation level in preparation for proposed surfacing/planting/wall (rear of odd numbers). Topsoil to be used elsewhere on site where appropriate. All other arisings to be removed from site to an approved tip. | 280 | m2
2.2 | Excavate earth/grass to formation level in preparation for bin stores. Topsoil to be used elsewhere on site where appropriate. All other arisings to be removed from site to an approved tip. | 18 | m2
2.3 | Excavate earth/grass to formation level in preparation for proposed surfacing (setts/flags). Topsoil to be used elsewhere on site where appropriate. All other arisings to be removed from site to an approved tip. | 223 | m2
2.4 | Excavate herringbone block paving and associated hardworks to formation level in preparation for proposed surfacing/planting. All arisings to be removed from site to an approved tip. | 62 | m2
2.5 | Excavate stone setts to formation level in preparation for proposed surfacing. All arisings to be removed from site to an approved tip. | 20 | m2
2.6 | Excavate existing asphalt concrete surfacing to formation level in preparation for proposed surfacing. Use existing sub base where appropriate. Remove arisings from site to an approved tip. | 78 | m²
2.7 | Remove coping and steel railing (500mm high) to brick wall outside no.2 Ganton Close. Remove arisings from site to an approved tip. | 6 | lin m
2.8 | Remove coping and steel railing (1800mm high) to brick wall to side/rear of no.2 Ganton Close. Remove arisings from site to an approved tip. | 14 | lin m
2.9 | Remove steel vertical bar fencing from the front of no. 1 Ganton Close in preparation for timber fence. Remove arisings from site to an approved tip. | 3 | lin m
CARRIED FORWARD TO NEXT PAGE
Project name: Ganton Close
Schedule of Works
Item | Description | Quantity | Unit | Rate | Amount
2 | SITE CLEARANCE AND EARTHWORKS CONTINUED.......
Brought forward from previous page..........
2.1 | Provisional Item: Remove steel palisade fencing from the back of properties on Ganton Close (backing on to the park) in preparation for timber fence. Remove arisings from site to an approved tip. | 95 | lin m
2.11 | Remove 1.8m high timber fencing (rear/side) and associated posts in preparation for proposed timber fence. Remove arisings from site to an approved tip. | 174 | lin m
2.12 | Remove 1.8m high timber gate and associated posts in preparation for new timber gate. Remove arisings from site to an approved tip. | 1 | lin m
2.13 | Remove 1m high timber fencing (front) and associated posts in preparation for proposed steel fence. Remove arisings from site to an approved tip. | 359 | lin m
2.14 | Remove timber gates and associated posts in preparation for proposed steel fence. Remove arisings from site to an approved tip. | 27 | no.
CARRIED FORWARD TO COLLECTION
Project name: Ganton Close
Schedule of Works
Item | Description | Quantity | Unit | Rate | Amount
3 | HARDWORKS/EDGINGS
Contractor to satisfy himself of measurements on site and the full extent of works before pricing.
3.1 | Supply and install pin kerb edging to driveways as shown on dwg 04 & 05(03) and specification. Include for all excavations, concrete haunching and foundations. All arisings to be removed from site to an approved tip. | 94 | lin/m
3.2 | Supply and install dropped square channel kerb edging as shown on dwg 04 & 05(04) and specification. Include for all excavations, concrete haunching and foundations. All arisings to be removed from site to an approved tip. | 121 | lin/m
3.3 | Supply and lay Mistral Priora Charcoal paving to driveways as per dwg. 04 & 05(03) and specification. Including 50mm depth laying course using 6mm open graded crushed rock, 200mm depth sub base using 20mm open graded crushed rock as per manufacturers recommendations. Allow for geo textile liner. | 194 | m2
3.4 | Supply and lay Keyblok paving (Charcoal) as per dwg. 04 & 05(04) and specification. Including 30mm depth laying course using block paving sand, 70mm binder course (asphalt concrete) and 200mm depth MOT Type 1 sub base as per manufacturers recommendations. | 17.5 | m2
3.5 | Supply and install 500mm high brick retaining wall to rear of 'odd numbered' properties on Ganton Close as per dwg. 04 & 05(01). Allow for foundations and removal of arisings from site to an approved tip. | 70 | lin/m
3.7 | Supply and install 1000mm high brick retaining wall to rear of 'even numbered' properties on Ganton Close as per dwg. 04 & 05(02). Allow for backfill to retaining walls, using suitable materials from excavations, to create desired levels. Allow for all excavations, foundations and removal of unsuitable arisings from site to an approved tip. | 154 | lin/m
3.8 | Supply and install steps to rear of 'odd numbered' properties on Ganton Close as per dwg 04 & 05(08). Allow for all excavation, foundations and removal of arisings from site to an approved tip. | 13 | no.
3.9 | Supply and install steps to rear of 'even numbered' properties on Ganton Close as per dwg 04 & 05(07). Allow for all excavation, foundations and removal of arisings from site to an approved tip. | 14 | no.
CARRIED FORWARD TO NEXT PAGE
Project name: Ganton Close
Schedule of Works
Item | Description | Quantity | Unit | Rate | Amount
HARDWORKS/EDGINGS CONTINUED……
Brought forward from previous page..........
3.1 | Supply and install Marshalls Concrete Block Paving Marker Blocks (white) to mark parking areas. Allow for replacing every other block as per Appendix 1. Lay on existing bedding layer. Allow for regulating if required. Joints to match existing. | 68 | lin/m
3.11 | Existing brick wall to side (front) of no. 1 Ganton Close to be squared off (1.9m from house) to remove curve. Remove existing coping and install Conservation kerb (255 x 205mm) as coping (5 lin/m). Ensure visible end/corner pieces are textured. | item |  | sum
3.12 | Raise section of existing 1.35m high brick wall (to front of no. 2 Ganton Close) to 1695mm high. Bricks to match existing. Coping shown below. | 1.3 | lin/m
3.13 | Supply and install Conservation kerb (255 x 205mm) as coping to brick wall (to front of no. 2 Ganton Close) as per dwg. 03 & 04 and specification. Ensure visible end/corner pieces are textured. Allow for using a bond bridge and an SBR enhanced mortar. | 9 | lin/m
3.14 | Existing brick wall (approx 500mm) to rear/side of no. 2 Ganton Close, to be raised in height to 1000mm as per dwg 04, 05(09) & 07 in preparation for timber fencing to top. Use bricks to match existing wall. | 14 | lin/m
3.15 | Provisional Item: Supply and install Keyblok (Natural) mow strip beneath 1m high steel fencing adjacent to proposed grass as per dwg 04 & 05(06). Allow for all excavation, foundations and removal of arisings from site to an approved tip. | 114 | lin/m
3.16 | Provisional Item: Lift ironworks and reset to appropriate level to tie in with proposals. * Number to be confirmed with CA during site works. | 2 | no.
3.17 | Supply and install 500x500x50mm concrete flags to back garden as per dwg 04 & 05(08). Allow for all excavation, foundations and removal of arisings from site to an approved tip. Allow for geo textile liner. | 289 | m2
3.18 | Supply and install 500x500x50mm concrete flags to proposed bin stores as per dwg 04 & 05(08). Allow for all excavation, foundations and removal of arisings from site to an approved tip. Allow for geo textile liner. | 19 | m2
CARRIED FORWARD TO COLLECTION
Project name: Ganton Close
Schedule of Works
Item | Description | Quantity | Unit | Rate | Amount
4 | SITE FURNITURE/FENCING
Contractor to satisfy himself to measurements on site and the full extent of works before pricing.
4.1 | Supply and install 1000mm high vertical bar steel fencing to front gardens as per dwg 04 & 06(01) and specification. Include for all excavations and concrete foundations. All arisings to be removed from site to an approved tip. | 174 | lin/m
4.2 | Supply and install 1000mm high vertical bar steel fencing to front gardens (Partition) as per dwg 04 & 06(01) and specification. Include for all excavations and concrete foundations. All arisings to be removed from site to an approved tip. | 105 | lin/m
4.3 | Supply and install 500mm high vertical bar steel fencing to top of existing wall (no. 2). Fencing style and specification as above. Drawings to be submitted prior to fabrication. | 6 | lin/m
4.4 | Supply and install 1365mm high timber fencing to bin stores as per dwg 04 & 06(03) and specification. Include for all excavations and concrete foundations. All arisings to be removed from site to an approved tip. | 71 | lin/m
4.5 | Supply and install 1000mm high vertical bar steel pedestrian gate as per dwg 04 & 06(02) and specification. Include for all excavations and concrete foundations. All arisings to be removed from site to an approved tip. | 17 | no.
4.6 | Supply and install 1800mm high timber fencing to rear and side of properties as per dwg 04 & 06(05) and specification. Include for all excavations and concrete foundations. All arisings to be removed from site to an approved tip. | 189 | lin/m
4.7 | Supply and install 1800mm high timber gate as per dwg 04 & 06(06) and specification. Include for all excavations and concrete foundations. All arisings to be removed from site to an approved tip. | 2 | no.
4.8 | Provisional Item: Supply and install 2000mm high timber fencing to rear of properties (odd numbers) as per dwg 04 & 06(05). Include for all excavations and concrete foundations. All arisings to be removed from site to an approved tip. | 89 | lin/m
4.9 | Provisional Sum: Bin store to no. 2 Ganton Close. | item |  | sum
CARRIED FORWARD TO NEXT PAGE
Project name: Ganton Close
Schedule of Works
Item | Description | Quantity | Unit | Rate | Amount
SITE FURNITURE/FENCING CONTINUED……
Brought forward from previous page..........
4.9 | Provisional Sum: Supply and install 1000mm high timber fencing on top of proposed raised wall to rear/side of no. 2 Ganton Close as per dwg 04, 05(9) & 07 and specification. | 14 | lin/m
4.1 | Supply and install 900mm high timber fencing to top of retaining wall to back of Ganton Close (odd numbers) as per dwg 04 & 06(07). Fence posts installed into Powapost Bolt Down Shoe (or similar approved) PS1/100 - 100x100mm as per manufacturers instructions. | 63 | lin/m
4.11 | Supply and install 900mm high timber fencing on top of retaining wall to back of Ganton Close (even numbers) as per dwg 04 & 06(07). Fence posts installed into Powapost Bolt Down Shoe (or similar approved) PS1/100 - 100x100mm as per manufacturers instructions. | 154 | lin/m
4.12 | Supply and install galvanised steel handrail to steps to rear of Ganton Close (even numbers) as per dwg. 04 & 05(7). Allow for excavations and concrete foundations. All arisings to be removed from site to an approved tip. | 14 | no.
4.13 | Supply and install timber rails to steps to rear of Ganton Close (odd numbers) as per dwg. 04 & 05(08). Allow for excavations and concrete foundations. All arisings to be removed from site to an approved tip. | 10 | no.
CARRIED FORWARD TO NEXT PAGE
Project name: Ganton Close
Schedule of Works
Item | Description | Quantity | Unit | Rate | Amount
5 | SOFTWORKS (To be read in conjuction with drawing 06 Soft Landscaping Proposals)
Contractor to satisfy himself to measurements on site and the full extent of works before pricing.
Supply and plant the following trees, allow for all necessary excavations of planting pits as Q31/505 and backfill with existing soil / peat free compost (3:1 ratio) as Q31/586. Water in all trees on day of planting with 125 litres of clean water.
5.1 | Supply and plant Prunus umineko (16-18) as per dwg. 04 & 06(04) and planting notes. Allow for tree protection as per dwg 06(04). | 4 | no.
Tree Equipment:
5.2 | Root Rain metro aeration system (1.75m length) installed around the guyed rootball by Greenleaf or equivalent approved as per dwg. 06(04) and manufacturers instructions. Inlet to be flush with finished level of soil/grass. | 4 | no.
5.3 | Supply and installation of ReRoot 600 root barrier by Greenleaf or equivalent approved as per dwg. 04 and manufacturers instructions | 17 | lin/m
5.4 | Provisional Item: Supply and spread 100mm depth topsoil to areas affected by the works (even number). Allow for grass seed. | 100 | m³
5.5 | Provisional Item: Supply and spread 800mm depth topsoil to proposed planting beds in highway. | 22 | m³
CARRIED FORWARD TO COLLECTION
Project name: Ganton Close
Schedule of Works
Item | Description | Quantity | Unit | Rate | Amount
6 | LANDSCAPE ESTABLISHMENT
All establishment items are provisional
Carry out 12 months establishment of the site following practical completion.
Watering to 4no. Trees
Do not allow trees to dry out during the establishment period. Allow for 125 litres of water per tree. Apply water to tree watering tube.
6.1 | Water no.1 | 1 | no.
6.2 | Water no.2 | 1 | no.
6.3 | Water no. 3 | 1 | no.
6.4 | Water no. 4 | 1 | no.
6.5 | Water no. 5 | 1 | no.
6.6 | Water no. 6 | 1 | no.
6.7 | Water no. 7 | 1 | no.
6.8 | Water no. 8 | 1 | no.
CARRIED FORWARD TO COLLECTION
Project name: Ganton Close
Schedules of Works
COLLECTION
Section | Description | Amount
1 | PRELIMARIES
2 | SITE CLEARANCE AND EARTHWORKS
3 | HARDWORKS/ EDGINGS
4 | SITE FURNITURE/ FENCING/ PAINTING
5 | SOFTWORKS
6 | LANDSCAPE ESTABLISHMENT
SUBTOTAL
CONTINGENCY (5%)
TOTAL PROJECT VALUE