## Door Schedule & ironmongery
Note: Sizes are indicative only. Contractor to carry out their own site measure.
Note: Doors must comply with specification detailed in Tender Drawings
Pellows WDS - Replacement Office - Door & Ironmongery Schedule
Door Reference | Floor | Room | Location | Height | Clear Width | Depth | Fire Rating | Door Type | Door Finish | Vision Panel | Ironmongery & Accessories
[11 empty] | Lock | Handles | Door Closer GEZE TS4000 | Fire Signage | Other Signage | Kickplates 200mm SSS | Assa Abloy Aluminium Half Moon Door Stop | Assa Abloy Union Robe Hook AL8723AS
D01 | Ground Floor | Reception | Main Entrance Door | 1970mm | 850mm | 44mm | FD60 | Single Door Set | Crown Cut American Ash Veneer | Yes | Mortice Key Lock | 1no. SSS Push Plate 600x88x1.5mm with radiussed corners. 1no. SSS Pull Handle 425mm | Yes | N/A | N/A | No | Yes | No
D02 | Ground Floor | Locker Room | Exit Door | 1970mm | 850mm | 44mm | FD60 | Single Door Set | Crown Cut American Ash Veneer | No | Mortice Key Lock | 1no. SSS Push Plate 600x88x1.5mm with radiussed corners. 1no. SSS Pull Handle 425mm | Yes | SSS 76mm Dia. SIGN 'FIRE DOOR KEEP SHUT' | N/A | No | Yes | No
D03 | Ground Floor | Reception | Corridor Door | 1970mm | 850mm | 44mm | FD30 | Single Door Set | Crown Cut American Ash Veneer | Yes | Mortice Key Lock | Assa Abloy J1000 10 SSS Lever Handle | Yes | SSS 76mm Dia. SIGN 'FIRE DOOR KEEP SHUT' | N/A | Yes | Yes | No
D04 | Ground Floor | Store | Store Entrance | 1970mm | 850mm | 44mm | FD30 | Single Door Set | Crown Cut American Ash Veneer | Yes | Mortice Key Lock | Assa Abloy J1000 10 SSS Lever Handle | Yes | SSS 76mm DIA. SIGN 'FIRE DOOR KEEP LOCKED' | N/A | Yes | Yes | No
D05 | Ground Floor | Meeting Room | Meeting Room Entrance | 1970mm | 850mm | 44mm | FD30 | Single Door Leaf | Crown Cut American Ash Veneer | Yes | Mortice Key Lock | Assa Abloy J1000 10 SSS Lever Handle | Yes | SSS 76mm Dia. SIGN 'FIRE DOOR KEEP SHUT' | N/A | Yes | Yes | No
D06 | Ground Floor | WC | WC Entrance | 1970mm | 850mm | 44mm | FD30 | Single Door Set | Crown Cut American Ash Veneer | No | Stainless Steel Indicator Bolt with Lever Turn | Assa Abloy J1000 10 SSS Lever Handle | No | N/A | SSS 76mm dia WC Pictogram | Yes | Yes | Yes
D07 | Ground Floor | Corridor | Door from Locker Room | 1970mm | 850mm | 44mm | FD30 | Single Door Set | Crown Cut American Ash Veneer | Yes | Mortice Key Lock | Assa Abloy J1000 10 SSS Lever Handle | Yes | SSS 76mm Dia. SIGN 'FIRE DOOR KEEP SHUT' | N/A | Yes | Yes | No
D08 | Ground Floor | Disabled WC | WC Entrance | 1970mm | 1000mm | 44mm | FD30 | Single Door Set | Crown Cut American Ash Veneer | No | Stainless Steel Indicator Bolt with Lever Turn | Assa Abloy J1000 10 SSS Lever Handle | No | N/A | SSS 76mm dia DDA WC Pictogram | Yes | Yes | Yes
D09 | Ground Floor | Staff Room | Door from Locker Room | 1970mm | 850mm | 44mm | FD30 | Single Door Set | Crown Cut American Ash Veneer | Yes | Mortice Key Lock | Assa Abloy J1000 10 SSS Lever Handle | Yes | SSS 76mm Dia. SIGN 'FIRE DOOR KEEP SHUT' | N/A | Yes | Yes | No
D10 | First Floor | Office (Top Left) | Office Entrance | 1970mm | 850mm | 44mm | FD30 | Single Door Set | Crown Cut American Ash Veneer | No | Mortice Key Lock | Assa Abloy J1000 10 SSS Lever Handle | Yes | 76mm DIA. SIGN 'FIRE DOOR KEEP SHUT' | N/A | Yes | Yes | Yes
D11 | First Floor | Staff Room | Staff Room Entrance | 1970mm | 850mm | 44mm | FD30 | Single Door Set | Crown Cut American Ash Veneer | Yes | Mortice Key Lock | Assa Abloy J1000 10 SSS Lever Handle | Yes | 76mm DIA. SIGN 'FIRE DOOR KEEP SHUT' | N/A | Yes | Yes | No
D12 | First Floor | WC | WC Entrance | 1970mm | 850mm | 44mm | FD30 | Single Door Set | Crown Cut American Ash Veneer | No | Stainless Steel Indicator Bolt with Lever Turn | Assa Abloy J1000 10 SSS Lever Handle | No | N/A | SSS 76mm dia WC Pictogram | Yes | Yes | Yes
D13 | First Floor | Office (Top Right) | Office Entrance | 1970mm | 850mm | 44mm | FD30 | Single Door Set | Crown Cut American Ash Veneer | Yes | Mortice Key Lock | Assa Abloy J1000 10 SSS Lever Handle | Yes | 76mm DIA. SIGN 'FIRE DOOR KEEP SHUT' | N/A | Yes | Yes | Yes
D14 | First Floor | Office (Bottom Right) | Office Entrance | 1970mm | 850mm | 44mm | FD30 | Single Door Set | Crown Cut American Ash Veneer | Yes | Mortice Key Lock | Assa Abloy J1000 10 SSS Lever Handle | Yes | 76mm DIA. SIGN 'FIRE DOOR KEEP SHUT' | N/A | Yes | Yes | Yes
D15 | First Floor | Offie (Bottom Left) | Office Entrance | 1970mm | 850mm | 44mm | FD30 | Single Door Set | Crown Cut American Ash Veneer | No | Mortice Key Lock | Assa Abloy J1000 10 SSS Lever Handle | Yes | 76mm DIA. SIGN 'FIRE DOOR KEEP SHUT' | N/A | Yes | Yes | Yes