## Sheet1
USER REQUIREMENT for: |  | DMA |  |  | Tenderer's Response
Requirement codes
Q | Mandatory -linked to the Critical Quality Attributes & Critical Process Parameters of the process and will be tested during the qualification of the system
S | Mandatory Safety Requirement (Bio, toxicity, flammable, manual handling etc)
M | Mandatory, but not a GMP or Qualification test
D | Desirable, but not necessary - if this cannot be supplied. Tenderer should suggest alternative if appropriate
N | Not required or not applicable
| Parameter | Answer | Requirement (Q/S/M/D/N) -see codes | Notes | Answer or Details | Conforms? (Y/N)
Scope
Range of Use |  | Colour camera suitable for use within a laboratory for a range of applications such as imaging chemical processes. | q
Technical Specification |  | Minimum of 12Gb image memory | q
|  | Recording duration of at least 2.5 seconds at maximum resolution (1280x1280 pixels) | q
|  | Frame rate of at least 1850 fps at a resolution of 1280 x 1280 pixels. | q
|  | Variable pps at different resolutions . E.g. 18 seconds duration at 1280x1200 pixels and 300pps. | q
|  | Integral mechanical shutter for remote and/or automated "black reference" function to remove image noise | q
|  | Gigabit ethernet interface with control PC | q
|  | Cineflash compatible | q
|  | Hardware image based auto trigger | q
|  | 10 micron pixels providing 55dB Dynamic range, 1us minimum exposure time, ISO 1 and 600T colour sensativity. | q
|  | Trigger, manual push button switch with 1m cable | q
|  | F-mount fitting | q
|  | C-mount for microscope attachment | q
Lens |  | 12x zoom fine focus, 0.75x lens attachment (F-mount) | q
|  | 24-85mm F2.8-4D IF AF Wide angle telephoto zoom Nickon 1929 (F-mount) | q
|  | 100mm F2.8 Macro Lens (F-mount) | q
|  | Details and prices of any additional lenses which could be purchased | d
Assessories |  | Lighting
|  | LED high power 24 LED lamp head, at least 84 Watt 7700 lumens, inc power supply | q
|  | Mounting arms to enable a flexible system for positioning lights as required | q
Tripod
|  | Suitable floor standing tripod for camera and lighting | q
|  | Extending arm for positioning camera is challenging locations | q
|  | Carry cases for all - cameras, lenses, lighting and accessories. | q
Computer |  | Laptop, 1TB HD, 8Gb RAM. | q
|  | Suitable software for image handling | q
|  | Software and hardware training on CPI site. | q
Guidance: Tenderers must provide responses within the following Columns;
1. Column F - Please provide details of your equipment functionality in relation to CPI requirements specified in column C
2. Column G - Please confirm if your product complies with CPI's functionality requirements specified in Column D, by providing a Yes (Y) or No (N) response