## Schedule of Work (SoW)
Schedule of Works
MCA - SCHEDULE OF WORKS
Site Address: |  | Unit 2, Brent Avenue, Montrose, DD10 9PB
Project Type: |  | Fit Out and Refurbishment Works
Tenderers for the above contract should complete the tables below, indicating what they would charge for each required element. Prices must: • Be stated in Pounds Sterling; • Include all other charges and overheads associated with the element being priced. • Be Exclusive of Value Added Tax (VAT), however suppliers must include VAT in the total by completing the relevant line item.
|  | General Works, Site Conditions and Prelims: | Tender: £ | Tenderer Comments | Quality Evaluation Weighting
Compliance With Technical Requirement - 60%
Notes
** | Existing main power supply, and distribution boards to be reviewed. Any improvements must be advised at tender stage and detailed to the MCA.
** | Works are to be undertaken inside normal working hours 07:00hrs to 19:00hrs Monday to Sunday.
** | All works are to comply with current legislative regulations and best practice guidance.
** | Site photographs can be found at Appendix B
** | For additional specification information please refer to Appendix C - SOG CRE Fit Out Baseline Requirements
Quality Evaluation Sub-Weightings
1 | Health, Safety & Environment |  |  |  | Overall - 20%
1.01 | Allow for all necessary information, submissions, plans and fees to obtain Building Regulations and Local Planning Authority approval if required. |  | 0 |  | 3%
1.02 | Allow for the provision of all pre-construction safety file documentation including risk assessments, method statements, COSHH assessments, Asbestos surveys, F10 submissions and Fire Safety Approval on behalf of the client (if appropriate). Tenderers may wish to attach a generic health and safety policy as supporting evidence only. ***Tenderers MUST attach an example of draft RAMS (Risk Assessment Method Statement) for this project.*** |  | 0 |  | 5%
1.03 | Allow for all safety related equipment including such items as barriers, working at height access and lifting equipment to enable the works to be carried out with minimal risk to operatives and local unit users. |  | 0 |  | 3%
1.04 | Allow for all new penetrations through the building fabric to be sealed using appropriate fire and smoke stopping materials in accordance with FIRAS Guidance & Certification |  | 0 |  | 3%
1.05 | Allow for Government legislation that all Businesses and Authorities are committed to reducing carbon emissions and improving their power utilization efficiencies (PUE). It is therefore a strict requirement for the contractor to select energy efficient equipment and heat recovery systems wherever possible and to specify the energy efficiency ratio (EER) of the proposed equipment within the tender submission. |  | 0 |  | 3%
1.06 | Allow for all appropriate waste transportation licences and ensure all arisings are removed from site and disposed of in an environmentally approved manner. |  | 0 |  | 3%
2 | Design Works |  |  |  | Quality Evaluation Sub-Weightings
Overall - 35%
2.01 | Allow for a full survey of the works/investigation of the existing equipment and validation of drawings to enable the new fit out to function as required on completion of the project. |  | 0 |  | 7%
2.02 | Allow for the design/modification of the existing toilet facilities to create a shower room with changing area. |  | 0 |  | 7%
2.03 | Allow for the design/modification of the existing electrical and lighting circuits to provide new LED lighting, new switching, new sockets and charging points (LV trickle charge and EV). |  | 0 |  | 7%
2.04 | Allow for the design of the new proposed layout to provide a training room, kitchen, secure store, drying room, power, lighting, heating, ventilation, IDS and fire safety approval. |  | 0 |  | 7%
2.05 | Include and allow for all works to general power, data, electrical wiring, controls, fire alarm systems as required to complete the works and installations. All works to meet current regulations and standards. |  | 0 |  | 7%
3 | Statement of Requirement |  |  |  | Quality Evaluation Sub-Weightings
Overall - 35%
3.01 | Building Modifications (for additional information see Unit 2 Proposed Plans and Proposed Structural/Fixtures & Fittings drawing (pdf and dwg format) and Appendix B - Site Photographs) • Supply and fit timber stud partitioning, doors, windows and suspended ceilings to create the following rooms (see Proposed Structural/Fixtures & Fittings drawing for dimensions and Appendix C SOG CRE Fit Out Baseline Requirements for specification of finish): - Training Room/Kitchen area - Office - Secure store room - Drying Room - Shower and changing room • Supply and fit new access door from garage area to external (side elevation) for access to washdown area. • Drying Room, to include: - Tubular heater with a timed switch and fused spur adjacent. Sized for the accommodation, capable of heating room to 24C. Fitted out with benching, rails for hangers and coat hooks Tapered flooring to acco drainage channel – discharging to foul water network (if commercially sensible) - Extract fan to exterior - Ambient air inlet from interior of building |  | 0 |  | 8%
3.02 | Fixtures and Fittings (for additional information see Unit 2 Proposed Plans and Proposed Structural_Fixtures & Fittings drawing (pdf and dwg format) and Appendix B - Site Photographs) • Supply and fit plumbing to decontamination sinks and external bib tap (include means of internal isolation for external bib tap). • Supply and fit 2 x industrial stainless steel decontamination sinks (1000mm(l) x 500mm(w) x 900mm(h)) complete with high power flexible tap. • Supply and fit new fitted kitchen - see Appendix C SOG CRE Fit Out Baseline Requirements for specification. • Supply and fit plumbing for new shower room. • Shower room fit out as detailed in Appendix C SOG CRE Fit Out Baseline Requirements. • Supply and fit plumbing for washing machine in the garage area. • Supply and fit new LED lighting and install switching to suit. Allow for split dimmable lighting in the training room to be used in conjunction with the projector. • Supply and fit new power as detailed on Structural_Fixtures & Fittings drawing. • Supply and fit 2 x high level trickle chargers (in vehicle equipment charging) as detailed on Structural_Fixtures & Fittings drawing. Brennenstuhl – Automatic Retractable Cable Reel – 9 Metre Cable, 240V (or equivalent). • Supply and fit VHF antenna on roof and cable to garage area base station as indicated on the Structural_Fixtures & Fittings drawing. • Supply and fit heating as detailed in Appendix C SOG CRE Fit Out Baseline Requirements. • Supply and fit floor socket and ceiling socket (power and data) as indicated on the Structural_Fixtures & Fittings drawing. • Supply and fit pattress board centrally adjacent to celling power/data to allow for the mounting of a projector. Supply and fit 7 x new data outlets as shown on the Structural_Fixtures & Fittings drawing, cabling contained in dado trunking . New cabling will be CAT6 UTP (unshielded) LSOH type cables wired back to a central point in the office. • Floor finish in garage area, secure storage and drying room to be Flowfast Quartz Colour 4mm anti-slip floor screed Grey 704. • Supply and fit new carpet tiles in the training room and office - Milliken Light Trails/Dusk DSK11 Titanium carpet tiles with timber skirtings • Make good and decorate all surfaces - see Appendix C SOG CRE Fit Out Baseline Requirements for specification. |  | 0 |  | 8%
3.03 | External (for additional information see Proposed Structural_Fixtures & Fittings drawing (pdf and dwg format) and Appendix B - Site Photographs) • Supply and fit one IP66 lockable double socket for washdown capability. • Supply and fit one parcel box (approx. 500mm(w) x 450mm(d) x 1000mm(h)) secured to hardstanding or building. • Supply and fit one EV charging point (Zappi 2 7kW EV). • Supply and fit external bib tap with internal isolation. • Supply and fit external key box in secure location near main entrance. • Thermoplastic markings to delineate HMCG boundary to front and side of building. Yellow hatched box with 'Keep Clear' signage. |  | 0 |  | 8%
3.04 | Miscellaneous Fire Alarm • Fire alarm installation to meet current Building Regulations, including fire alarm panel, with detectors, call points and sounders positioned as required. To be installed by appropriately qualified engineer. • Emergency and directional signage to comply with regulations. • Emergency lighting as set out under Electrical Services, located as require to meet Regulations. • Low tech solutions preferable to high tech - e.g. manual crank fire bell, illuminous signs rather than illuminated signs, etc Intruder Detection System • Security alarm to include contacts to the external doors including the roller shutter, PIR sensors to the entrance lobby, office, meeting/rest room and garage/equipment storage area, and key pad adjacent to main personnel door. All to be connected to an appropriate alarm panel and an externally mounted alarm box. • Electronic entrance key pads (operated by fobs) to be fitted to the following doors: - Main pedestrian entrance - Washdown entrance (side door) All to be connected to an electronic door keep, and include thumb turn locks to the internal side of the door to ensure means of escape is maintained. |  |  |  | 6%
3.05 | Allow for existing services associated with the works and new electrical, pipework, ductwork penetrations through fire compartments including walls, barriers, floors, ceilings (to both sides) are correctly fire stopped using approved/certified fire rated/fire stopping material/collars/dampers to prevent fire spread in accordance with Approved Document B and BS9999. All works to fire stopping to be undertaken by 3rd party accredited and certified sub-contractors. Confirmation of sub-contractor to be provided at pre-start meeting by the main principal contractor. |  | 0 |  | 5%
4 | Completion |  |  |  | Quality Evaluation Sub-Weightings
Overall - 10%
4.01 | Allow for making good. Making good shall be executed with materials to match the surrounding work. The term making good includes for removal of damaged and / or defective parts of existing structure, finishing's and components; filling; dressing down; piecing in; patching; forming flush, smooth joint to existing; extending existing finishing's; all requisite minor repairs and adjustments all to match existing. Making good shall be carried out wherever required by the Specification and / or Drawings and where required as a consequence of any other works of removal, alteration, extension or maintenance required under this Contract. Making good shall be deemed to include decorating new work or redecorating disturbed areas as required. |  | 0 |  | 3.3%
4.02 | O&M Package: Allow for the provision of one electronic copy and one printed hard copy of all commissioning certification, test sheets, guarantees, manufacturers installation, user operation and engineers service and maintenance guides, suppliers contact information, disposal information etc. to include full set of As Built drawings in DWG. & PDF showing modifications and all fire stopping locations suitably referenced. This information is to be presented in a post-construction health and safety file format. |  | 0 |  | 3.4%
4.03 | On completion the Contractor is to undertake a specialist deep clean of working areas and leave the premises clean and tidy, free from dirt and dust to the satisfaction of the Project Manager. Including but not limited to clearing away builders material, cleaning down glazing, mopping vinyl floors, vacuuming all floors, washing down external plant areas etc. |  | 0 |  | 3.3%
5 | Other Costs |  |  |  | (No Quality Score)
5.01 | Prelims | Any other preliminaries not included above - All MUST be itemised | 0
5.02 | Overtime | Forecast of expected overtime to meet tight deadline | 0
5.03 | Miscellaneous | Any other costs not included above - All must be itemised | 0
5.04 | Contingency | Contingency @10%. Only to be expended strictly at the discretion of MCA's named Project Manager, for specific unforeseen events | 0
| TENDER TOTAL |  | 0
| VAT |  | 0
| TOTAL INCLUSIVE OF VAT |  | 0