## CSA
Contract Sum Analysis
Eckington Parish Council
Eckington Community Fields
| Ref. |  | Element | £
External Works
Hardscaping Elements
Self Binding Gravel paths
| A |  | Excavation of footpaths 1.8 m width (allow 2.1 x 1070x 0.15m)
Transport spoil to viewing mound
install edgings
import & lay sub base (allow 0.1m dpth) x1.8 x 70
lay self binding gravel 1.8m width x 0.050 x 70
backfill at the sides of paths
Timber posts, Rail Fence, Gates and protective wire fence
| B |  | Timber Posts and Rail Fence inc. Gates (Main posts 150x150mm by min 1800mm length / Timber rails 388mm x 87mm / Prick posts 100x75 by min 1600mm length 2no, galvanised screws per post / (Foundations to contractors design)
| C |  | Posts and Protective Wire Fence (Straining posts to be 100mm diameter set in concrete foundation, intermediate post to be set in rammed earth 1800x75mm diameter / galvanised mild steel wire in 4 rows.
| D |  | 100 m section of Fence (East)
| E |  | Wooden gate
| F |  | Tree Guards 6-8 cm girth trees Biodegradable plastic free 600 x 100mm
| G |  | 18-25cm girth tree pit, including ground anchors
| H |  | 5 Wellspring litter bins
Soft Landscaping Elements
Ground Preparation
Native Hedgerow planting
| I |  | Herbicide application
| J |  | Cultivate Planting areas to a depth of 300mm
| K |  | After planting apply medium grade bark mulch to 50 mm depth
Shrub Planting
| L |  | Herbicide application
| M |  | Cultivate Planting areas to a depth of 150mm
Grass areas in seed
| N |  | Herbicide prior to cultivations
Amenity Grass seed (Special Old Fashioned Grazing Mixture Emorsgate EG27) - Viewpoint mound
| O |  | Cultivation by machine
| P |  | Supply and sow seed @4g/m2
General Meadow Areas (Meadow Mixture for Clay Soils Emorgate EM4
| Q |  | Cultivation by machine
| R |  | Grade surfaces for seeding
| S |  | Supply and sow seed @ 4g/m2
Wetland and Swales/SuDS Areas (Meadow Mixture for Wetlands Emorsgate EM8
| T |  | Cultivation
| U |  | Grade Surfaces for seeding @4g/m2
| V |  | Supply and sow seed @ 4g/m2
Amenity Grass Seed (Special Old Fashioned Grazing Mixture Emorgsgate EG27) - Slopes <10 degrees to horizontal
| W |  | Cultivation by machine
| X |  | Supply and sow seed @ 4g/m2
Tree Planting (Irrigation tube included, trees double staked + cross bar unless noted otherwise). No root protection barriers inc.
| Y |  | Acer Campestre 20-25 cm girth 4.0-5.0m height 2.0 clear stem
| Z |  | Alnus Glutinosa 18-20cm girth 4.25-6.0m height
| AA |  | Betula pendula 18-20cm girth min 4.5m height
| BB |  | Betula pendula Multi Stem min 4.5m height (ground anchored)
| CC |  | Betula nigra 20-25cm girth 4.25-6.0m height 2.0m clear stem
| DD |  | Betula nigra Multi Stem 4.25-6.0m height (Ground Anchored)
| EE |  | Betula pubescens Mutli Stem
| FF |  | Betula pubescens 18-20 cm girth
| GG |  | Populus Nigra 18-20cm
| HH |  | Quercus Robur 20-25cm
| II |  | Salix alba 18-20cm
| JJ |  | Tila Cordata 20-25cm Lime tree
Shrub Planting @1/m2(includes spiral and cane rabbit protection
| KK |  | Acer Campestre 120-150 cm height feathered BR
| LL |  | Betula Pendula 120-150cm height feathered BR
| MM |  | Corylus avellana 40-60cm height transplant BR
| NN |  | Crateagus monogyna 60-80cm height Transplant BR
| OO |  | Prunus spinosa 30-45cm height 3L
| PP |  | Quercus robur 120-150 cm
| QQ |  | Rosa arvensis 60-80 cm height transplant BR
| RR |  | Salix caprea 80-100cm height transplant BR
| SS |  | Ulex europaeus 30-40 cm 3L
| TT |  | Supply and install biodergradeable mulch mats 500mm x 500mm to all shrub planting mix
Native Hedgerow (inc. spiral and cane rabbit protection) Double staggered @500mm c/c
| UU |  | Acer campestre 60-80cm height transplant 1+1 B
| VV |  | Alnus glutinosa 60-80cm height transplant 1+1 B
| WW |  | Cornus alba 60-80cm height transplant 1+2 B
| XX |  | Cornus sanguinea 45-60cm height transplant 1+2 B
| YY |  | Crateagus monogyna 60-80 cm height
| ZZ |  | Quercus robur 80-100 cm height
| AAA |  | Rosa arvensis 60-80cm height
| BBB |  | Salix Caprea 80-100cm height
| CCC |  | Ulex europaeus 30-40cm height
Bulb Planting
| DDD |  | Crocus Chrysanthus
| EEE |  | Fritillaria melagris
| FFF |  | Galanthus nivalis
| GGG |  | Narcissus 'Falconet'
Pre-grown established coir pallet - British flora standard mix -omitted
|  |  | Supply and plant wildflower plugs @6/m2 across 300m2 of banks of swales | Omited
Wildlife Habitats (details to be approved)
| HHH |  | Supply and install bat box Schegler 2F
| III |  | Supply install bird box Schegler 1 B (32mm hole)
| JJJ |  | Supply install insect nest Schwegler clay and reed insect aid
12 months maintenance (Provisonal)
| KKK |  | Weed control to open space shrubs, hedgerows and trees
| LLL |  | Check tree supports
| MMM |  | Establishment wildflower grass cuts - 7810 m2 exc. Any maintenance to SuDS areas
| NNN |  | Establishment cuts to open space amenity grass areas 111780 m2
| OOO |  | Preliminaries and general
| PPP |  | welfare containers on site
| QQQ |  | setting out/engineering
| RRR |  | CDM Regulations
| SSS |  | CDM notifiable full H&S plan F10
| TTT |  | Heras protective fencing for compound
External works Sub-Total £
| 2 | Preliminaries
Preliminaries Sub-Total £
| 3 | Fees / Project Costs - TBC
| 3A |  | Contract Insurance
Fees Sub-Total £
| 4 | Overheads and Profits
OHP Sub-Total £
Total carried forward to form of tender £