## PRICING TEMPLATE FOR JIGAWA
TECHNICAL SPCIFICATION AND PRICING TEMPLATE
S/N | LOCATION | ITEM | RATING | DESCRIPTION/PROPOSED PRODUCT | QUANTITY | OEM | PRICE (NGN)
1 | JIGAWA OFFICE | Inverter | 10KW | 10Kw SRNE PARALLEL mode Hybrid inverter with inbuilt 200A MPPT charge controller.ASP48100S200-H -2 Years warranty | 4
2 | JIGAWA OFFICE | Solar module | 410W | 410W FIREMAN monocrystalline class A solar module. 182mm series 54-cell half cut series | 96
3 | JIGAWA OFFICE | Battery | 15Kwh 300A | SRNE Lithium ion phosphate battery with Battery management system (BMS) 5 Years warranty | 6
4 | JIGAWA OFFICE | Mounting Structure | Lot | Provision of mounting structure for solar module installation | Lot
5 | JIGAWA OFFICE | Circuit Breakers | Lot | Provision of DC breaker minimum of 125A | 8-unit Dc breaker
6 | JIGAWA OFFICE | DC cables | 10mm DC cable | Provision of 300meters, 10mm Dc cable for solar module connection | 300 metres
7 | JIGAWA OFFICE | AC cables | 35mm AC cable | Provision of 35mm 4core multiple strand cable for the connection of AC input and output supply | 25 meters
8 | JIGAWA OFFICE | AC breaker | 150A | 150A Chint AC circuit breaker with metal casing | 2
9 | JIGAWA OFFICE | Surge protection | Minimum requirement of 40KA SPD device | Provision of surge protection circuit device for both Ac and DC protection | Lot
10 | JIGAWA OFFICE | Earthing | The Earthing system should be designed not to exceed a resistance of 5ohms | Low-voltage electrical installation and protection against electric shock. IEC60364 (4-41) | Lot
11 | JIGAWA OFFICE | Breaker box | Lot | Provision for breaker box for housing of breakers | Lot
12 | JIGAWA OFFICE | Lightning | Lot | PV System and other equipment should shall be equipped with Lightning Protection System (LPS) | Lot
13 | JIGAWA OFFICE | Battery bus bar | 300A Rated Battery bus bar IP65 | Provision of 300A battery bus bar for battery and inverter connection | 1
14 | JIGAWA OFFICE | Change over switch gear | 200A rated Industrial change over | Provision for switch gear change over | 1
15 | JIGAWA OFFICE | Solar Streetlight | 200W rated solar floodlight | Provision for 200W SMS square solar light | 10
16 | JIGAWA OFFICE | Fire extinguisher | Any of Class A-D | Provision of fire extinguisher for electrical appliances | 1
17 | JIGAWA OFFICE | Complimentary accessories | Lot | Provision should be made for other complimentary accessories such as nails, screws, tape, combiner boxes and sizable cable locks. | Lot
18 | JIGAWA OFFICE |  |  | Provision for inverter housing casing/ container

## PRICING TEMPLATE FOR KADUNA
S/N | LOCATION | ITEM | RATING | DESCRIPTION/PROPOSED PRODUCT | QUANTITY | OEM | PRICE (NGN)
1 | Kaduna | Inverter | 10KW | 10Kw SRNE PARALLEL mode Hybrid inverter with inbuilt 200A MPPT charge controller.ASP48100S200-H 2 years’ warranty | 3
2 | Kaduna | Solar module | 410W | 410W FIREMAN monocrystalline class A solar module.182mm series.54-cell half cut series. | 72
3 | Kaduna | Battery | 15Kwh 300A | SRNE Lithium ion phosphate battery with Battery management system (BMS) 5 years warranty | 3
4 | Kaduna | Mounting Structure | Lot | Provision of mounting structure for solar module installation | Lot
5 | Kaduna | Circuit Breakers | Lot | Provision of DC breaker minimum of 125A | 6-unit Dc breaker
6 | Kaduna | DC cables | 10mm DC cable | Provision of 300meters, 10mm Dc cable for solar module connection | 300 metres
7 | Kaduna | AC cables | 35mm AC cable | Provision of 35mm 4core multiple strand cable for the connection of AC input and output supply | 30meters
8 | Kaduna | AC breaker | 150A | 150A Chint AC circuit breaker with metal casing | 2
9 | Kaduna | Surge protection | Minimum requirement of 40KA SPD device | Provision of surge protection circuit device for both Ac and DC protection | Lot
10 | Kaduna | Earthing | The Earthing system should be designed not to exceed a resistance of 5ohms | Low-voltage electrical installation and protection against electric shock. IEC60364 (4-41) | Lot
11 | Kaduna | Breaker box | Lot | Provision for breaker box for housing of breakers | Lot
12 | Kaduna | Lightning | Lot | PV System and other equipment should shall be equipped with Lightning Protection System (LPS) | Lot
13 | Kaduna | Battery bus bar | 300A Rated Battery bus bar IP65 | Provision of 300A battery bus bar for battery and inverter connection | 1
14 | Kaduna | Change over switch gear | 200A rated Industrial change over | Provision for switch gear change over | 1
15 | Kaduna | Solar Streetlight | 200W rated solar floodlight | Provision for 200W SMS square solar light | 10
16 | Kaduna | Fire extinguisher | Any of Class A-D | Provision of fire extinguisher for electrical appliances | 1
17 | Kaduna | Complimentary accessories | Lot | Provision should be made for other complimentary accessories such as nails, screws, tape, combiner boxes and sizable cable locks, cable trays | Lot
18 | Kaduna |  |  | Provision for inverter housing casing/ container

## PRICING TEMPLATE FOR ABUJA
Th | LOCATION | ITEM | RATING | DESCRIPTION/PROPOSED PRODUCT | QUANTITY | OEM | PRICE (NGN)
1 | Abuja main building | Inverter | 12KW | 12Kw SRNE PARALLEL mode Hybrid inverter with inbuilt 200A MPPT charge controller. HES48120S200-H 2 years waranty | 8
2 | Abuja main building | Solar module | 410W | 410W FIREMAN monocrystalline class A solar module. 182 mm series 54-cell half cut series | 200
3 | Abuja main building | Battery | 15Kwh 300A | SRNE Lithium ion phosphate battery with battery management system (BMS) Minimum of 5 Years warranty | 8
4 | Abuja main building | Mounting Structure | Lot | Provision of mounting structure for solar module installation | Lot
5 | Abuja main building
6 | Abuja main building | Circuit Breakers | Lot | Provision DC breaker minimum of 125A | 16-unit Dc breaker
7 | Abuja main building
8 | Abuja main building | DC cables | 10mm DC cable | Provision of 500meters, 10mm Dc cable for solar module connection | 500 metres
9 | Abuja main building | AC cables | 35mm AC cable | Provision of 35mm 4core multiple strand cable for the connection of AC input and output supply | 80 meters
10 | Abuja main building | AC breaker | 160A | 160A Chint AC circuit breaker with metal casing | 4
11 | Abuja main building | Surge protection | Minimum requirement of 40KA SPD device | Provision of surge protection circuit device for both Ac and DC protection | Lot
12 | Abuja main building | Earthing | The Earthing system should be designed not to exceed a resistance of 5ohms | Low-voltage electrical installation and protection against electric shock. IEC60364 (4-41) | Lot
13 | Abuja main building | Breaker box | Lot | Provision for breaker box for housing of breakers | Lot
14 | Abuja main building | Lightning | Lot | PV System and other equipment should shall be equipped with Lightning Protection System (LPS) were necessary. | Lot
15 | Abuja main building | Battery Bus bar | 400A rated battery bus bar IP65 | Provision of 300A battery bus bar for battery and inverter connection | 2
16 | Abuja main building | Fire extinguisher | Any of class A-D | Provision of fire extinguisher for electrical appliances | 2
17 | Abuja main building | Change over switch gear | 200A rated Industrial change over | Provision for switch gear change over | 2
18 | Abuja main building | Solar Streetlight | 200W rated solar floodlight | Provision for 200W SMS square solar light | 15
19 |  | Complimentary accessories | Lot | Provision should be made for other complimentary accessories such as nails, screws, tape, combiner boxes and sizable cable locks, cable trays | Lot
20 | Abuja main building |  |  | Provision for inverter housing casing/ container
ANNEX BUILDING AND SECURITY HOUSE
S/N | LOCATION | ITEM | RATING | DESCRIPTION/PROPOSED PRODUCT | QUANTITY | OEM | PRICE (NGN)
1 | Abuja Annex building | Inverter | 12KW | 12Kw SRNE PARALLEL mode Hybrid inverter with inbuilt 200A MPPT charge controller.HESP48120S200-H 2 years’ warranty | 2
2 | Abuja Annex building | Solar module | 410W | 410W FIREMAN monocrystalline class A solar module.182mm series.54-cell half cut series. | 48
3 | Abuja Annex building | Battery | 15Kwh 300A | SRNE Lithium ion phosphate battery with battery management system (BMS) Minimum 5 years warranty | 2
4 | Abuja Annex building | Mounting Structure | Lot | Provision of mounting structure for solar module installation | Lot
5 | Abuja Annex building | Circuit Breakers | Lot | Provision DC breaker minimum of 125A | 4-unit Dc breaker
6 | Abuja Annex building | DC cables | 10mm DC cable | Provision of 200meters, | 200 metres
7 | Abuja Annex building |  |  | 10mm Dc cable for solar module connection
8 | Abuja Annex building | AC cables | 35mm AC cable | Provision of 35mm 4core multiple strand cable for the connection of AC input and output supply | 50 meters
9 | Abuja Annex building | AC breaker | 100A | 100A Chint AC circuit breaker with metal casing | 1
10 | Abuja Annex building | Surge protection | Minimum requirement of 40A.KSPD device | Provision of surge protection circuit device for both Ac and DC protection | Lot
11 | Abuja Annex building | Earthing | The Earthing system should be designed not to exceed a resistance of 5ohms | Low-voltage electrical installation and protection against electric shock. IEC60364 (4-41) | Lot
12 | Abuja Annex building | Breaker box | Lot | Provision for breaker box for housing of breakers | Lot
13 | Abuja Annex building | Lightning | Lot | PV System and other equipment should shall be equipped with Lightning Protection System (LPS) were necessary. | Lot
14 | Abuja Annex building | Battery Bus bar | 300A Rated battery bus bar IP65 | Provision of 300A battery bus bar for battery and inverter connection | 1
15 | Abuja Annex building | Change over switch gear | 100A rated Industrial change over | Provision for switch gear change over | 1
16 | Abuja Annex building | Fire extinguisher | Any of Class A-D | Provision of fire extinguisher for electrical appliances | 1
17 | Abuja Annex building | Complimentary accessories | Lot | Provision should be made for other complimentary accessories such as nails, screws, tape, combiner boxes and sizable cable locks, cable trays | Lot
18 | Abuja Annex building |  |  | Provision for inverter housing casing/ container