## Sheet1
KINGS BROMLEY VILLAGE HALL
REFURBISHMENT OF KITCHEN, TOILET FACILITIES AND LOBBY.
£
GENERAL BUILDERS | Demolish wall as shown to suit new toilet layout. | Item | 0
WORK | Strip out existing counter in lobby and cart away. | Item | 0
| Supply and install steel beam to engineers details with suitable end | Item | 0
bearing and padstones to suit.
| Investigate floor slab and thicken out to form foundation to new | Item | 0
walls, if required to satisfy Building Control.
| Build blockwork wall to form new disabled toilet as shown. | Item | 0
| Build blockwork wall to form new store/PO to lobby as shown. | Item | 0
| Enlarge opening to understairs store to accommodate double doors. | Item | 0
| Enlarge door opening from front lobby to main lobby to suit DDA | Item | 0
requirements.
| Plaster walls and ceiling as required to suit new layout. | Item | 0
| Please allow for all drainage alterations necessary to suit the new layout. | Item | 0
NB. Please see section regarding asbestos.
KITCHEN | Strip out existing kitchen units etc. complete and cart away. | Item | 0
| Cut chases to accommodate existing and new pipework and make good. | Item | 0
| Skim walls and ceiling to a smooth finish | Item | 0
| Commercial kitchen (as details supplied) supplied and installed by others | Item | 0
| Allow all gas, electric and water connections to the above. (listed below) | Item | 0
| Core drill hole through wall and line to suit extractor. | Item | 0
| Supply and fit SS grill externally complete with fly mesh. | Item | 0
LADIES TOILET | Strip out existing sanitaryware, cubicles etc. complete and cart away. | Item | 0
| Cut chases to accommodate existing and new pipework and make good. | Item | 0
| Skim walls and ceiling to a smooth finish to suit new layout. | Item | 0
| Supply and install sanitaryware as shown to suit the new layout including | Item | 0
all connections. (listed below)
| Supply and install cubicles to suit layout (colour to be selected) | Item | 0
| Supply and install IPS with key operated access hatches to suit layout. | Item | 0
| Supply and install vanity base unit to accommodate 3no. recessed | Item | 0
porcelain/ceramic bowls (not plastic)
| Supply and install tiled splashback to the above in brick type tile. | Item | 0
| Supply and install mirror above full length of vanity unit. | Item | 0
| Core drill 2 no. holes through wall and line to suit extractor, | Item | 0
plus from disabled WC.
| Supply and fit SS grill externally complete with fly mesh. | Item | 0
DISABLED TOILET | Cut chases to accommodate existing and new pipework and make good. | Item | 0
| Skim walls and ceiling to a smooth finish to suit new layout. | Item | 0
| Incorporate flat ducting via ladies toilet to external air for extract ventilation. | Item | 0
| Supply and install tiled splashback above the WHB in brick type tile. | Item | 0
| Supply and install mirror the WHB. | Item | 0
| Supply and install Magini or other approved wall mounted baby changing unit. | Item | 0
NB. Internal dimensions, layout, door width etc. to meet or exceed
DDA requirements and the approval of the Building Inspector.
MENS TOILET | Strip out existing sanitaryware, cubicles etc. complete and cart away. | Item | 0
| Cut chases to accommodate existing and new pipework and make good. | Item | 0
| Skim walls and ceiling to a smooth finish to suit new layout. | Item | 0
| Supply and install sanitaryware as shown to suit the new layout including | Item | 0
all connections. (listed below)
| Supply and install cubicles to suit layout (colour to be selected) | Item | 0
| Supply and install IPS with key operated access hatches to suit layout. | Item | 0
| Supply and install wash hand basins within the cubicles. | Item | 0
| Supply and install tiled splashback to the above in brick type tile. | Item | 0
| Supply and install mirror above each WHB. | Item | 0
| Core drill hole through wall and line with tube to suit extractor. | Item | 0
| Supply and fit SS grill externally complete with fly mesh. | Item | 0
LOBBY | Cut chases to accommodate existing and new pipework and make good. | Item | 0
| Skim walls and ceiling to a smooth finish to suit new layout. | Item | 0
NEW STORE/P.O. | See general builders work etc. elsewhere.
UNDERSTAIRS STORE | See general builders work etc. elsewhere.
ELECTRICAL | Relocate existing incoming mains, consumer unit and meters etc. | Item | 0
to adjacent location to allow door to be widened.
| All new (and existing surface mounted) cables to be chased in. | Item | 0
| Alter and adapt existing electrical layout to suit new kitchen. | Item | 0
| Alter and adapt existing electrical layouts to suit new toilets. | Item | 0
| Make all electrical connections etc. associated with the new | Item | 0
kitchen and toilet installations.
| Take down existing ceiling lighting generally and cart away. | Item | 0
| Supply and fit new LED ceiling lighting to achieve LUX levels | Item | 0
to suit the intended room use.
| Supply and fit new switch plates and sockets outlet face plates. | Item | 0
| Supply and install 2no. warm air hand driers to the ladies WC. | Item | 0
| Supply and install 2no. warm air hand driers to the mens WC | Item | 0
| Supply and install 1no. warm air hand driers to the disabled WC. | Item | 0
| Install panic alarm with external indicator to DDA requirements. | Item | 0
| Supply and install extract ventilation to the kitchen and toilets. | Item | 0
Provide appropriate certificates upon completion.
PLUMBING/GAS WORK | Alter and adapt exposed pipework such that it can be chased | Item | 0
into walls in kitchen, lobby and toilets
| Alter and adapt existing gas and water layouts to suit new kitchen. | Item | 0
| Supply and install all sanitaryware indicated above to suit the layouts | Item | 0
described and shown on the drawings
| Supply and install Doc M pack complete with grab rails to disabled WC. | Item | 0
| Make all plumbing and gas connections etc. associated with the new | Item | 0
kitchen and toilet installations.
Provide appropriate certificates upon completion.
JOINERY WORK | Side door from kitchen. Supply and install Doors 4 Security or similar heavy | Item | 0
duty steel door and frame, standard colour, no openings and standard locks etc.
| Supply and fit new door sets complete with ironmongery to suit all of the above | Item | 0
locations, fire rated if required to suit the location.
| Allow a PC sum of £150 per door set for non FD doors and £200 per FD30 set. | Item | 0
| Supply and fit new doors (2no.) giving access to main hall. | Item | 0
| Include 2 pairs of double doors to understairs store and store/PO, pro rata | Item | 0
PC sum above.
| Install new timber skirting and architraves t.m.e to all areas affected by the works. | Item | 0
| Box in boiler in kitchen | Item | 0
| Box in consumer unit etc. | Item | 0
WINDOWS | Take out existing windows to the kitchen, store, toilets and lobby and replace | Item | 0
with white Upvc replacements including all mastic pointing etc.
DECORATING | Decorate and redecorate all areas affected by the works, | Item | 0
including walls ceilings and woodwork.
FLOOR FINISHES | Supply and lay vinyl wood strip effect floor finishes to all areas included in the works. | Item | 0
Please allow a Provisional sum of £20.00/m2 for supply, including adhesive.
| Include for coved vinyl skirting to the 3no. toilet areas and the kitchen. | Item | 0
| Include for 3-5mm latex self levelling screed below all vinyl. | Item | 0
NB - please see section regarding asbestos.
SIGNAGE | Supply and install brushed aluminium pictogram signs to toilets | Item | 0
and ditto fire signs with suitable designations as required by the
fire officer.
PRELIMINARIES | Plant tools and equipment to safely and competently carry out | Item | 0
the works.
Insurances to be in place and inspected prior to commencement.
| Supply and install in the car park a temporary ladies and gents toilet for | Item | 0
the sole use of village hall users for the duration of the duration of the work
TOTAL TENDER FOR THE WORKS - EXCLUDING VAT. |  |  | 0
NB - ASBESTOS | The building has been the subject of an asbestos Refurbishment and Management
Survey dated 29th October 2018, which is available for inspection upon request.
In summary, the sink pads attached to the stainless steel sink Iin the kitchen
contain a low grade asbestos.
The floor tiles in the kitchen and toilets also contain a low grade asbestos.
Consideration is being given as to whether these can be left in-situ and encapsulated
with latex levelling screed and subsequent vinyl floor covering. However, it may be
necessary to excavate foundations to the toliet and lobby which would disturb them.
Please can you qualify if you have the capability and experience to remove the asbestos
if required, which is classed as "non licenced asbestos removal". It would need to be
double bagged and taken to a licenced disposal site.
ngc - 021218
KBVH SCHEDULE - FINAL 021218