## Vendor questionnaire
|  | PFRU-PROJ-026 - Supply of Power Supply equipment for the State Emergency Services Ukraine |  |  | Vendor name: | Insert name here
Item # | Description and Specifications of Item (See Annex 3. Products technical specifications) | Desired Unit of Measure (UoM) | Required Qty. In UOM | Technical Specifications | Compliance to the Technical Specification (Yes / No / Partial) select an option | Reason for Partial or Non Compliance/Remarks (if any) | Proposed Addicional/Alternative Specifications | Supplier's Item Description (Full Technical Specifications and Standards Offered) | Proposed Manufacturer name | Proposed Brand | Proposed Product Code | Country of Manufacture | Incoterms (FCA or EXW) | Port of Origin | Country of Supply | CE or FDA certificate (if applicable) or DOC | EC Declaration of Conformity | Other Certificates (if applicable) | Proposed Unit of Measure | Proposed Quantity | Unit Price In GBP | Total Price in GBP | Delivery Lead Time (Calendar Days)
1 | Generator, 230v | each | 6 | Gasoline generator |  |  |  | j
Max Output 5.5 kW
Rated Output 5.0 kW
Engine power 13.0 HP
Launch type Manual / electric / auto
Engine type Gasoline
Outlets 1х16 А, 1×32 A
Fuel tank volume 25 l
Crank case volume 1.1 l
Working at 50% load 17 h
Voltage 230 V
Frequency 50 Hz
2 | Extension cables (110volt) x 20m | each | 10 | Uses 1.5mm x 3 Core Flex Cable
3 Pin 110V 16A Plug & Socket Included
Hard-wearing, suitable for outdoor use
20 metres
3 | Extension cables (230volt) x 20m | each | 10 | Uses 1.5mm x 3 Core Flex Cable
3 Pin 230V 16A Plug & Socket Included
Hard-wearing, suitable for outdoor use
20 metres
4 | Convertor from 230v to 110v | each | 4 | Converts single phase 220/240 Volts down to 110/120 Volts or 110/120V up to 220/240 Volt
Compatible with both 50Hz and 60Hz.
One grounded universal outlet in front of the unit (accepts 3 or 2 prong plugs from most countries)
Hard wired with a European Shuck plug
5, 6 & 7 | Firing cable (black&tan) 100m; 300m and 50m | each | 16, 12, 16 | Sturdy all welded frame construction
Lock function for securing reel when not in use
20 gauge stranded twisted pair with black and brown PVC jacket
Two stereo jacks and two banana jacks (binding post terminals) for quick secured connection
Easy storage
Cable Length: 100; 300 and 50m
Reel Finish: Black powder-coated paint
Reel Construction: Steel and engineered plastic
Cable Material: 20 gauge stranded twisted pair with black and brown PVC jacket
8 | Firing device (exploder) | each | 16 | Single channel high powered electronic exploder capable of initiating electric power cartridges and detonators.
Must features battery level and circuit continuity test readouts.
9 | Fuse Extractor | each | 2 | Tool designed for manually removing a range of nose and tail fuses particularly in situations where a collateral hazard makes it unsafe to fire a Rocket Wrench.

## drop down list (hidden)
Yes
No
Partial