## MAGNETOM Aera Mobile
Modality: | MRI
System Name: | MAGNETOM Aera Eco - Mobile - NX System - Framework
Trust Name: | Finchley
Valid From: | 2022-10-14
Valid To: | 2023-01-12
Supplier Reference: | CPQ-695343 -REV 0
Part Number | Description | Quantity | Included in System Offer | Product / Part Description
14430251 | MAGNETOM Aera Mobile - System Includes: - Whole-body superconductive Zero Helium Boil-Off 1.5T magnet - Actively Shielded water-cooled Siemens gradient system for maximum performance - TrueForm Magnet and Gradient Design - Tim 4G (Total imaging matrix in the 4th generation) for excellent image quality and speed - Siemens unique DirectRF™ technology enabling the all digital-in/ digital-out design - Dual-Density Signal Transfer Technology - Tim Coil Interface - Dot (Day optimizing throughput) for higher consistency, flexibility and efficiency - Dot Display - Dot Control Centers - Brain Dot Engine - Tim Application Suite allowing excellent head-to-toe imaging - Siemens unique TimCT FastView localizer and CAIPIRINHA - 1D/2D PACE - BLADE - iPAT² - Phoenix - Inline Diffusion - WARP - MDDW (Multiple Direction Diffusion Weighting) - CISS - DESS - TGSE - MR General Engine - Advanced Diffusion - Inline Composing - Quiet Suite - Turbosuite Essential - Head/Neck 20 DirectConnect - Spine 32 DirectConnect - Body 18 - Flex Large 4 - Flex Small 4 - Flex Coil interface | 1 | Included | Description
14457401 | Tim [204x48] XJ Gradients 33mT Gradients with 125T/m/s Slew Rate | 1 | Included | Description
14458151 | Mobile Configurator #Ae | 1 | Included | Description
14431418 | Tim Dockable Eco Table | 1 | Included | Description
14434722 | Patient Supervision TV (CCTV) - In Room | 1 | Included | Description
14478613 | DotGO Routine Package | 1 | Included | Description
14442408 | Body 18 Element Coil, with Long Cable | 1 | Included | Description
14460423 | Knee Tx/Rx 15 Element Coil | 1 | Included | Description
M0000081 | Music System | 1 | Included | Description
Optional Items to be added to Core System
HARDWARE OPTIONS
14460418 | High-End Computing Recommended for Turbo Suite Excelerate and Respiratory Self Gating | 1 | Included | Description
DOT ENGINE OPTIONS
14478619 | Abdomen Dot Engine | 1 | Included | Description
14478604 | Prostate Dot Engine Prerequisite - ZOOMIt PRO and FREEZEit+ | 1 | Included | Description
ACCELERATION PACKAGES
14478621 | Turbo Suite Excelerate Includes Simultaneous Multi-Slice Package, Compressed Sensing ToF, Compressed Sensing Space and Compressed Sensing SEMAC High-End Computing is recommended | 1 | Included | Description
NEURO OPTIONS
14413869 | SWI | 1 | Included | Description
14431541 | Neuro Perfusion Package Inline calculations of rCBV / corrected rCBV / rCBF / MTT / GBP | 1 | Included | Description
14431542 | Arterial Spin Labelling 3D Includes PCASL | 1 | Included | Description
BODY OPTIONS
14478624 | LiverLab Dot Engine | 1 | Included | Description
14478550 | FREEZEit + Includes TWIST, TWIST-VIBE and StarVibe Sequences | 1 | Included | Description
14478602 | ZOOMit PRO | 1 | Included | Description
ANGIO OPTIONS
14413918 | NATIVE Non Contrast Renal Angiography | 1 | Included | Description
14445734 | QISS Non Contrast Peripheral Angiography - Includes NATIVE | 1 | Included | Description
COIL OPTIONS
14431430 | Shoulder 16 Coil Kit | 1 | Included | Description
14431431 | Hand/Wrist 16 Element Coil | 1 | Included | Description
14431432 | Foot/Ankle 16 Element Coil | 1 | Included | Description
14478589 | UltraFlex Large 18 Element Coil Includes additional positioning pads designed for the UltraFlex coil | 1 | Included | Description
14478588 | UltraFlex Small 18 Element Coil Includes additional positioning pads designed for the UltraFlex coil | 1 | Included | Description
BREAST IMAGING OPTIONS
Imaging ONLY
14442419 | Breast 18 Element Coil | 1 | Included | Description
Z0000031 | Lamboo Mobile Trailer for MAGNETOM Aera (defined specification) | 1 | Included | Description
Special information and terms related to MAGNETOM Aera with Lamboo trailer 1. Siemens Healthineers currently only have one Lamboo trailer available and this has been offered on a first come, first serve basis 2. Payment profile for the Lamboo trailer is different to those of NHSSC payment terms for an MR system, Siemens Healthineers will require a deposit of 30% of the trailer price at placemnet of order. The balance to be paid with system delivery.
Training | Your blended learning training package (available throughout the initial warranty period) includes an education plan with access to the following: • A total of 6 days of classroom training that can be redeemed prior to your system’s installation and at any point during the standard warranty period. • Pre-installation web-based training & other training materials via PEPconnect. • On-site applications training immediately post system handover. • On-site follow up applications training during the warranty period. • Applications support: remote applications support & training via our Applications Helpdesk (during warrantry period and after with a valid Siemens Healthineers service contract). • Invitations to join our webinars, user group meetings and symposiums. • End of warranty training credit conversion: Any unused follow up training will be converted at the end of the warranty year into credits that can be redeemed via our website on our range of educational offerings (subject to a service contract with Siemens Healthineers following warranty period).
Impact of Covid-19 | Covid-19 continues to have an impact on the healthcare sector. As a supplier to the healthcare sector, we know how disruptive Covid-19 will have been to your operations and plans. We understand how important Covid-19 planning will be to you. We have already taken steps to mitigate the impact of Covid-19 on our business and the services we supply, including developing and implementing appropriate contingency plans. However, the extent, duration and nature of the impact of Covid-19 are still difficult to predict. If selected as the preferred supplier for this opportunity, we would like to discuss with you how we can ensure that our relationship with you appropriately reflects the uncertainty of Covid -19. In particular, we would need to ensure that Siemens is not treated unfairly where Covid-19 affects its ability to comply in full with its obligations under the contract. We would like to discuss with you how any resultant contract can accommodate this issue in an appropriate and reasonable manner.
PO Details | All order documentation must be addressed to: Siemens Healthcare Limited Sir William Siemens Square Frimley Camberley Surrey GU16 8QD Email: MedicalS.med.gb.team@siemens-healthineers.com Fax: 0845 605 6948
Note on E16: MAGNETOM Aera Eco – Mobile – NX System - Whole-body superconductive Zero Helium Boil-Off 1.5T magnet - Actively Shielded water-cooled Siemens gradient system for maximum performance - TrueForm Magnet and Gradient Design - Tim 4G (Total imaging matrix in the 4th generation) for excellent image quality and speed - Siemens unique DirectRF™ technology enabling the all digital-in/ digital-out design - Dual-Density Signal Transfer Technology - Tim Coil Interface - Dot (Day optimizing throughput) for higher consistency, flexibility and efficiency - Dot Display - Dot Control Centers - Brain Dot Engine - Tim Application Suite allowing excellent head-to-toe imaging - Siemens unique TimCT FastView localizer and CAIPIRINHA - 1D/2D PACE - BLADE - iPAT² - Phoenix - Inline Diffusion - WARP - MDDW (Multiple Direction Diffusion Weighting) - CISS - DESS - TGSE - MR General Engine - Advanced Diffusion - Inline Composing - Head/Neck 20 DirectConnect - Spine 32 DirectConnect - Body 18 - Flex Large 4 - Flex Small 4 - Flex Coil interface
Note on E18: Tim [204x48] XJ-gradients performance level Tim 4G's RF system and innovative coil architecture enables high-resolution imaging and increased throughput. The system provides a maximum number of 204 channels (coil elements) that can be connected simultaneously. Flexible parallel imaging is achieved by the standard 48 independent RF channels that can be used simultaneously in one single scan and in one single FOV, each generating an independent partial image.
Note on E19: The Mobile Kit includes all components that are specially designed for an MAGNETOM Aera in a mobile environment. It contains e.g. Electronics Board Assembly with cover, special cabling, additional quench line components, shock logger kit, mounting kit for magnet to trailer, high altitude venting kit.
Note on E20: [Threaded comment] Your version of Excel allows you to read this threaded comment; however, any edits to it will get removed if the file is opened in a newer version of Excel. Learn more: https://go.microsoft.com/fwlink/?linkid=870924 Comment: The new BioMatrix Table is designed for smooth patient preparation, high patient comfort and easy cleanability. The unique design of the BioMatrix table can support up to 250 kg (550 lbs) without restricting the vertical or horizontal movement.
Note on E21: [Threaded comment] Your version of Excel allows you to read this threaded comment; however, any edits to it will get removed if the file is opened in a newer version of Excel. Learn more: https://go.microsoft.com/fwlink/?linkid=870924 Comment: This package contains a special video camera for monitoring the patient during an MR examination, conveniently mounted on the wall of the examination room. The information is displayed on an LCD monitor in the control room, included in this kit. The supervision solution is customizable and designed to address different site specific requirements. Up to 4 cameras can be optionally connected for patient supervision in the examination or waiting room.
Note on E22: The DotGO Routine Package includes both: - Spine Dot Engine and - Large Joint Dot Engine. As a package they offer a comprehensive set of workflows with guidance and automation, for standardized image quality in Spine and MSK MR imaging. The Spine Dot Engine provides the functionality of Inline Composing and Tim Planning Suite for streamlining workflows in all spine imaging. Tools, such as auto-positioning and vertebral recognition with AutoAlign Spine, AutoCoverage and Spine Labelling support and optimize reproducibility for your cervical, thoracic and lumbar spine imaging for all clinical indications. The Large Joint Dot Engine enhances standardization of the knee, hip and shoulder workflows and optimizes reproducible image quality by incorporating automation tools, such as anatomically based auto-positioning (AutoAlign). Dedicated imaging techniques, such as Advanced WARP, are included and can help to expand the access of diagnostic MRI to a broader range of patient types
Note on E23: [Threaded comment] Your version of Excel allows you to read this threaded comment; however, any edits to it will get removed if the file is opened in a newer version of Excel. Learn more: https://go.microsoft.com/fwlink/?linkid=870924 Comment: The new Tim 4G coil technology with Dual Density Signal Transfer and SlideConnect Technology combines key imaging benefits: excellent image quality, high patient comfort, and unmatched flexibility: - 18 channels (inherent) or more, if the coil is combined with other coils - Dual Density Signal Transfer - Ultra light-weight - SlideConnect Technology
Note on E24: [Threaded comment] Your version of Excel allows you to read this threaded comment; however, any edits to it will get removed if the file is opened in a newer version of Excel. Learn more: https://go.microsoft.com/fwlink/?linkid=870924 Comment: New 18-channel transmit/receive coil optimized for knee imaging. The spacious design with a flared opening towards the thigh allows scanning even of large and swollen knees with exceptional image quality and signal to noise ratio. Main features : - 18-element design (3x6 coil elements) with 18 integrated preamplifiers - iPAT-compatible - SlideConnect Technology
Note on E25: [Threaded comment] Your version of Excel allows you to read this threaded comment; however, any edits to it will get removed if the file is opened in a newer version of Excel. Learn more: https://go.microsoft.com/fwlink/?linkid=870924 Comment: Music System for patient comfort inbore.
Note on E29: [Threaded comment] Your version of Excel allows you to read this threaded comment; however, any edits to it will get removed if the file is opened in a newer version of Excel. Learn more: https://go.microsoft.com/fwlink/?linkid=870924 Comment: Tim 4G power computing upgrade for MAGNETOM Sola Tim [204x32]. This upgrade brings a high-end image reconstruction computer to the Tim [204x32] configuration.
Note on E31: [Threaded comment] Your version of Excel allows you to read this threaded comment; however, any edits to it will get removed if the file is opened in a newer version of Excel. Learn more: https://go.microsoft.com/fwlink/?linkid=870924 Comment: The Abdomen Dot Engine offers a comprehensive set of guidance and automation, so that robust image quality can be achieved fast and independently from the user. The Abdomen Dot Engine provides: - Personalized Exam Strategies - Guidance - Automatic sequence scaling - Auto Navigator - Auto-FoV - Timeline setup and monitoring - Automatic Voice Commands - Auto Bolus Detection - Inline radial range calculation for MRCP - Inline Subtraction - Inline Registration
Note on E32: [Threaded comment] Your version of Excel allows you to read this threaded comment; however, any edits to it will get removed if the file is opened in a newer version of Excel. Learn more: https://go.microsoft.com/fwlink/?linkid=870924 Comment: The Prostate Dot Engine is using deep-learning trained algorithms to assist in planning PI-RADS v2.1 conform, multiparametric prostate MR exams and to guide the user through the examination in order to facilitate excellent image quality. Key features of the Prostate Dot Engine are: - Step-by-step user guidance. - Automatic segmentation of the prostate. - Automatic coverage and slice positioning – taking into account the individual prostate anatomy. - MR prostate imaging according to PI-RADS (Prostate Imaging, Reporting and Data System) v2.1 recommendations. - Multiparametric examination including multiplanar T2-weighted imaging, diffusion-weighted imaging, T1-weighted lymph node imaging, and 4D imaging.
Note on E34: [Threaded comment] Your version of Excel allows you to read this threaded comment; however, any edits to it will get removed if the file is opened in a newer version of Excel. Learn more: https://go.microsoft.com/fwlink/?linkid=870924 Comment: Turbo Suite Excelerate comprises access to cutting edge acceleration techniques such as Simultaneous Multi-Slice, Compressed Sensing and Wave-CAIPI for static 2D and static 3D imaging applications in Neuro, MSK and Body MRI.
Note on E36: [Threaded comment] Your version of Excel allows you to read this threaded comment; however, any edits to it will get removed if the file is opened in a newer version of Excel. Learn more: https://go.microsoft.com/fwlink/?linkid=870924 Comment: Susceptibility Weighted Imaging is a high-resolution 3D imaging technique for the brain with ultra-high sensitivity for microscopic magnetic field inhomogeneities caused by deoxygenated blood, products of blood decomposition and microscopic iron deposits. Among other things, the method allows for the highly sensitive proof of cerebral hemorrhages and the high-resolution display of venous cerebral blood vessels.
Note on E37: [Threaded comment] Your version of Excel allows you to read this threaded comment; however, any edits to it will get removed if the file is opened in a newer version of Excel. Learn more: https://go.microsoft.com/fwlink/?linkid=870924 Comment: The Neuro Perfusions Package helps to streamline the clinical workflow by inline post-processing in dynamic susceptibility contrast (DSC) based perfusion imaging. This makes it possible to see perfusion maps immediately. Perfusion parameter maps are based on a Local Arterial Input function. A corrected relCBV map calculation and motion correction is provided.
Note on E38: [Threaded comment] Your version of Excel allows you to read this threaded comment; however, any edits to it will get removed if the file is opened in a newer version of Excel. Learn more: https://go.microsoft.com/fwlink/?linkid=870924 Comment: ASL is a non-contrast-enhanced brain perfusion technique. A 3D volume is acquired with high SNR by using a turbo gradient spin echo technique and an ASL preparation module to achieve clinically feasible scan times. 3D ASL provides generation of relative CBF maps. For multi-TI experiments bolus arrival time maps can be generated.
Note on E40: [Threaded comment] Your version of Excel allows you to read this threaded comment; however, any edits to it will get removed if the file is opened in a newer version of Excel. Learn more: https://go.microsoft.com/fwlink/?linkid=870924 Comment: LiverLab Dot Engine is a system guided workflow to examine the hepatic fat and iron status.
Note on E41: [Threaded comment] Your version of Excel allows you to read this threaded comment; however, any edits to it will get removed if the file is opened in a newer version of Excel. Learn more: https://go.microsoft.com/fwlink/?linkid=870924 Comment: The FREEZEit+ Body Package contains three robust sequences for advanced imaging: TWIST, TWIST-VIBE and StarVIBE. - TWIST is a Siemens unique sequence for time-resolved (4D) MR angiographic and dynamic imaging in general with high spatial and temporal resolution. - TWIST-VIBE is a fast, high-resolution 4D imaging sequence, e.g. for multi-arterial liver imaging. - StarVIBE is a motion-insensitive VIBE sequence using a stack-of-stars trajectory.
Note on E42: [Threaded comment] Your version of Excel allows you to read this threaded comment; however, any edits to it will get removed if the file is opened in a newer version of Excel. Learn more: https://go.microsoft.com/fwlink/?linkid=870924 Comment: syngo ZOOMit provides EPI diffusion imaging of small, "zoomed" areas of interest while avoiding signal from surrounding tissue and minimizing artifacts from metal implants. Protocols for prostate imaging are provided.
Note on E44: [Threaded comment] Your version of Excel allows you to read this threaded comment; however, any edits to it will get removed if the file is opened in a newer version of Excel. Learn more: https://go.microsoft.com/fwlink/?linkid=870924 Comment: Integrated software package with sequences and protocols for non-contrast-enhanced 3D MRA with high spatial resolution. syngo NATIVE particularly enables imaging of abdominal and peripheral vessels and is an alternative to MR angiography techniques with contrast medium, especially for patients with severe renal insufficiency.
Note on E45: [Threaded comment] Your version of Excel allows you to read this threaded comment; however, any edits to it will get removed if the file is opened in a newer version of Excel. Learn more: https://go.microsoft.com/fwlink/?linkid=870924 Comment: Software package with QISS sequence, protocols and Dot AddIn for non-contrast-enhanced peripheral MRA. QISS particularly enables higher reproducibility than existing methods and is an alternative to MR angiography techniques with contrast medium, especially for patients with severe renal insufficiency.
Note on E47: [Threaded comment] Your version of Excel allows you to read this threaded comment; however, any edits to it will get removed if the file is opened in a newer version of Excel. Learn more: https://go.microsoft.com/fwlink/?linkid=870924 Comment: The Shoulder Shape 16 combines the known benefits of Tim 4G coil technology with new highly flexible materials, resulting in unmatched image quality, high patient comfort and easy handling. The Shoulder Shape 16 for examinations of the left or right shoulder consists of an iPAT-compatible 16-channel shoulder coil in a flexible shoulder cup that can be shaped around small and large shoulders. An L-shaped cushion for easy positioning of the patient is included. The 16-element coil with 16 integrated pre-amplifiers ensures maximum signal-to-noise ratio. Shoulder Shape 16 will be connected via a SlideConnect plug for fast and easy coil set-up and patient preparation.
Note on E48: [Threaded comment] Your version of Excel allows you to read this threaded comment; however, any edits to it will get removed if the file is opened in a newer version of Excel. Learn more: https://go.microsoft.com/fwlink/?linkid=870924 Comment: The new Tim 4G coil technology with Dual Density Signal Transfer and SlideConnect Technology combines key imaging benefits: excellent image quality, high patient comfort, and unmatched flexibility. Hand/Wrist 16 for examinations of the left or right hand and wrist region consists of a base plate and an iPAT compatible 16-channel coil and allows high-resolution imaging of the wrist and the hand within one examination. Hand/Wrist 16 will be connected via a SlideConnect plug for fast and easy patient preparation
Note on E49: [Threaded comment] Your version of Excel allows you to read this threaded comment; however, any edits to it will get removed if the file is opened in a newer version of Excel. Learn more: https://go.microsoft.com/fwlink/?linkid=870924 Comment: The new Tim 4G coil technology with Dual Density Signal Transfer and DirectConnect Technology combines key imaging benefits: excellent image quality, high patient comfort, and unmatched flexibility. Foot/Ankle 16 for examinations of the left or right foot and ankle region consists of a base plate and an iPAT compatible 16-channel coil and allows high-resolution imaging of the foot and ankle within one examination. Foot/Ankle 16 is a cable-less coil and will be connected via DirectConnect for fast and easy patient preparation.
Note on E50: [Threaded comment] Your version of Excel allows you to read this threaded comment; however, any edits to it will get removed if the file is opened in a newer version of Excel. Learn more: https://go.microsoft.com/fwlink/?linkid=870924 Comment: Light-weight, iPAT compatible, 18-element no-tune receive coil made of highly flexible and soft viscoelastic material. It is used for examinations of larger extremities (e.g. medium to large shoulder, hip, knee ankle and hand) and for abdominal examinations. A dedicated positioning aid for larger extremities, like knee is delivered with the coil.
Note on E51: [Threaded comment] Your version of Excel allows you to read this threaded comment; however, any edits to it will get removed if the file is opened in a newer version of Excel. Learn more: https://go.microsoft.com/fwlink/?linkid=870924 Comment: Light-weight, iPAT compatible, 18-element no-tune receive coil made of highly flexible and soft viscoelastic material. It is used for examinations of smaller extremities (e.g. small to medium shoulder, smaller ankle, elbow and hand) and for abdominal examinations. A dedicated positioning aid for smaller extremities, like ankle or elbow is delivered with the coil.
Note on E54: [Threaded comment] Your version of Excel allows you to read this threaded comment; however, any edits to it will get removed if the file is opened in a newer version of Excel. Learn more: https://go.microsoft.com/fwlink/?linkid=870924 Comment: Main features of the 18-channel Breast Coil: - 18-element design with 18 integrated preamplifiers. - The coil has 8 elements arranged around each breast, and 2 elements for the axilla regions. - Weighs only 5.5 kg (including the positioning frame). - Comes with an extra-wide abdominal support wedge and a comfortable cushion for the arms. - The coil can accommodate breasts with a volume of up to approximately 2.2 liters per breast and has adjustable immobilization units for each breast. - Adjustable head support for optimum patient comfort. - Accessories (available separately) allow shared use between 60 cm and 70 cm bore systems.
Note on E58: Lamboo Mobile Trailer