## Asset 1
Music (Gissing) Room Data Sheets
Floor | Ground Floor |  | Asset Number | One
Room Type | Circulation |  | M2
Date | 2018-03-20 |  | Maximum Occupancy
Item | Finish / Type | Number (if applicable) | Supplied By Client | Comment
Flooring | Carpet
Walls | Painted Feature |  |  | Graphics to be applied
Skirting | New Standard
Teaching Wall | No
Ceiling | Suspended
Door | Not Applicable
Locking | Access Control
Architrave | As Required
Window Treatment | Not Applicable
Window | Not Applicable
Double USB Point | No
Data | Not Applicable
Wi-Fi | Wireless Access Point
CCTV | Yes
Fibre | Not Applicable
Gas | Not Applicable
Power (medium) | 240v (x2) | 1
Power (high) | Not Applicable
Lighting | LED Panel
Lighting Control | Sensor On / Off
Heating | New Radiator
Heating Control | Local Control
Water | Not Applicable
Drainage | Not Applicable
Links | Not Applicable
Induction Loop | Not Applicable
Security | CCTV Monitor
Sink Unit | Not Applicable
Furniture | Type | Number | Supplied By Client | Comment
Counters | Not Applicable
Teachers Station | Not Applicable
Desking | Not Applicable
Chairs | Not Applicable
Low Storage | Not Applicable
High Storage | Not Applicable
Meeting Table | Not Applicable
Teaching Aid | Not Applicable
Wall Furniture | Not Applicable
AV Equipment | Not Applicable
Row Height | 28

## Asset 2
Music (Gissing) Room Data Sheets
Floor | Ground Floor |  | Asset Number | Two
Room Type | Circulation |  | M2
Date | 2018-03-20 |  | Maximum Occupancy
Item | Finish / Type | Number (if applicable) | Supplied By Client | Comment
Flooring | Carpet
Walls | Painted Feature |  |  | Graphics to be applied
Skirting | New Standard
Teaching Wall | Not Applicable
Ceiling | Suspended
Door | Not Applicable
Locking | Not Applicable
Architrave | As Required
Window Treatment | Not Applicable
Window | Not Applicable
Double USB Point | Not Applicable
Data | Data x2 | 2
Wi-Fi | Wireless Access Point
CCTV | Yes
Fibre | Not Applicable
Gas | Not Applicable
Power (medium) | 240v (x2)
Power (high) | Not Applicable | 2
Lighting | LED Panel
Lighting Control | Sensor On / Off
Heating | New Radiator
Heating Control | Local Control
Water | Not Applicable
Drainage | Not Applicable
Links | Not Applicable
Induction Loop | Not Applicable
Security | Not Applicable
Sink Unit | Not Applicable
Furniture | Type | Number | Supplied By Client | Comment
Counters | Not Applicable
Teachers Station | Not Applicable
Desking | Not Applicable
Chairs | Not Applicable
Low Storage | Not Applicable
High Storage | Not Applicable
Meeting Table | Not Applicable
Teaching Aid | Not Applicable
Wall Furniture | Not Applicable
AV Equipment | Not Applicable
Row Height | 28

## Asset 3
Music (Gissing) Room Data Sheets
Floor | Ground Floor |  | Asset Number | Three
Room Type | Music CDM Office |  | M2 | 13
Date | 2018-03-20 |  | Maximum Occupancy
Item | Finish / Type | Number (if applicable) | Supplied By Client | Comment
Flooring | Carpet
Walls | Painted Feature
Skirting | New Standard
Teaching Wall | Not Applicable
Ceiling | Suspended
Door | Standard
Locking | Access Control
Architrave | As Required
Window Treatment | Blinds
Window | Not Applicable
Double USB Point | Yes | 1
Data | Data x2 | 1
Wi-Fi | Yes
CCTV | Not Applicable
Fibre | Not Applicable
Gas | Not Applicable
Power (medium) | 240v (x2) | 2
Power (high) | Not Applicable
Lighting | LED Panel
Lighting Control | Switch on Sense Off
Heating | New Radiator
Heating Control | Local Control
Water | Not Applicable
Drainage | Not Applicable
Links | Not Applicable
Induction Loop | Not Applicable
Security | Not Applicable
Sink Unit | Not Applicable
Furniture | Type | Number | Supplied By Client | Comment
Counters | Not Applicable
Teachers Station | Not Applicable
Desking | Office
Chairs | Office
Low Storage | Yes
High Storage | Not Applicable
Meeting Table | Not Applicable
Teaching Aid | Not Applicable
Wall Furniture | White Board
AV Equipment | Not Applicable
Row Height | 28

## Asset 4
Music (Gissing) Room Data Sheets
Floor | Ground Floor |  | Asset Number | Four
Room Type | Rehearsal Room 4 - CG04 |  | M2 | 44
Date | 2018-03-20 |  | Maximum Occupancy
Item | Finish / Type | Number (if applicable) | Supplied By Client | Comment
Flooring | Floating Floor (laminate) |  |  | Please refer to acoustic report
Walls | Acoustic treatment |  |  | Please refer to acoustic report
Skirting | New Standard
Teaching Wall | No
Ceiling | Acoustic Panels |  |  | Please refer to acoustic report
Door | Double Acoustic |  |  | Please refer to acoustic report
Locking | Access Control
Architrave | As Required
Window Treatment | Blinds |  |  | Please refer to acoustic report
Window | Acoustic Requirements |  |  | See spec
Double USB Point | No
Data | Not Applicable
Wi-Fi | Yes
CCTV | No
Fibre | No
Gas | Not Applicable
Power (medium) | 240v (x2) | 8 |  | Trunking
Power (high) | Not Applicable
Lighting | Feature Lighting |  |  | See spec
Lighting Control | Switch on Sense Off
Heating | Air circulation |  |  | See spec
Heating Control | Local Control
Water | Not Applicable
Drainage | Not Applicable
Links | Not Applicable
Induction Loop | Not Applicable
Security | Not Applicable
Sink Unit | Not Applicable
Furniture | Type | Number | Supplied By Client | Comment
Counters | Not Applicable
Teachers Station | Not Applicable
Desking | Not Applicable
Chairs | Not Applicable
Low Storage | Not Applicable
High Storage | Not Applicable
Meeting Table | Not Applicable
Teaching Aid | ITV (small)
Wall Furniture | Not Applicable
Links | Link to studio |  |  | TBC
Row Height | 28

## Asset 5
Music (Gissing) Room Data Sheets
Floor | Ground Floor |  | Asset Number | Five
Room Type | Reahearsal Room 3 |  | M2 | 30
Date | 2018-03-20 |  | Maximum Occupancy
Item | Finish / Type | Number (if applicable) | Supplied By Client | Comment
Flooring | Floating Floor (Laminate) |  |  | Please refer to acoustic report
Walls | Acoustic treatment |  |  | Please refer to acoustic report
Skirting | New Standard
Teaching Wall | No
Ceiling | Acoustic Panels |  |  | Please refer to acoustic report
Door | Double Acoustic |  |  | Please refer to acoustic report
Locking | Access Control
Architrave | As Required
Window Treatment | Blinds |  |  | Please refer to acoustic report
Window | Acoustic Requirements |  |  | See spec
Double USB Point | No
Data | Not Applicable
Wi-Fi | Yes
CCTV | No
Fibre | No
Gas | Not Applicable
Power (medium) | 240v (x2) | 8 |  | Trunking
Power (high) | Not Applicable
Lighting | Feature Lighting |  |  | See spec
Lighting Control | Switch on Sense Off
Heating | Air circulation |  |  | See spec
Heating Control | Local Control
Water | Not Applicable
Drainage | Not Applicable
Links | Not Applicable
Induction Loop | Not Applicable
Security | Not Applicable
Sink Unit | Not Applicable
Furniture | Type | Number | Supplied By Client | Comment
Counters | Not Applicable
Teachers Station | Not Applicable
Desking | Not Applicable
Chairs | Not Applicable
Low Storage | Not Applicable
High Storage | Not Applicable
Meeting Table | Not Applicable
Teaching Aid | ITV (small)
Wall Furniture | Not Applicable
Links | Link to studio |  |  | TBC
Row Height | 28

## Asset 6
Music (Gissing) Room Data Sheets
Floor | Ground Floor |  | Asset Number | Six
Room Type | Rehearsal Room 2 |  | M2 | 30
Date | 2018-03-20 |  | Maximum Occupancy
Item | Finish / Type | Number (if applicable) | Supplied By Client | Comment
Flooring | Floating Floor (Laminate) |  |  | Please refer to acoustic report
Walls | Acoustic treatment |  |  | Please refer to acoustic report
Skirting | New Standard
Teaching Wall | No
Ceiling | Acoustic Panels |  |  | Please refer to acoustic report
Door | Double Acoustic |  |  | Please refer to acoustic report
Locking | Access Control
Architrave | As Required
Window Treatment | Blinds
Window | Acoustic Requirements |  |  | See spec
Double USB Point | No
Data | Not Applicable
Wi-Fi | Yes
CCTV | No
Fibre | No
Gas | Not Applicable
Power (medium) | 240v (x2) | 8 |  | Trunking
Power (high) | Not Applicable
Lighting | Feature Lighting |  |  | See spec
Lighting Control | Switch on Sense Off
Heating | Air circulation |  |  | See spec
Heating Control | Local Control
Water | Not Applicable
Drainage | Not Applicable
Links | Not Applicable
Induction Loop | Not Applicable
Security | Not Applicable
Sink Unit | Not Applicable
Furniture | Type | Number | Supplied By Client | Comment
Counters | Not Applicable
Teachers Station | Not Applicable
Desking | Not Applicable
Chairs | Not Applicable
Low Storage | Not Applicable
High Storage | Not Applicable
Meeting Table | Not Applicable
Teaching Aid | ITV (small)
Wall Furniture | Not Applicable
Links | Link to studio |  |  | TBC
Row Height | 28

## Asset 7
Music (Gissing) Room Data Sheets
Floor | Ground Floor |  | Asset Number | Seven
Room Type | Rehearsal Room 1 |  | M2 | 40
Date | 2018-03-20 |  | Maximum Occupancy
Item | Finish / Type | Number (if applicable) | Supplied By Client | Comment
Flooring | Floating Floor (Laminate) |  |  | Please refer to acoustic report
Walls | Acoustic treatment |  |  | Please refer to acoustic report
Skirting | New Standard
Teaching Wall | No
Ceiling | Acoustic Panels |  |  | Please refer to acoustic report
Door | Double Acoustic |  |  | Please refer to acoustic report
Locking | Access Control
Architrave | As Required
Window Treatment | Blinds
Window | Acoustic Requirements |  |  | See spec
Double USB Point | No
Data | Not Applicable
Wi-Fi | Yes
CCTV | No
Fibre | No
Gas | Not Applicable
Power (medium) | 240v (x2) | 8 |  | Trunking
Power (high) | Not Applicable
Lighting | Feature Lighting |  |  | See spec
Lighting Control | Switch on Sense Off
Heating | Air circulation |  |  | See spec
Heating Control | Local Control
Water | Not Applicable
Drainage | Not Applicable
Links | Not Applicable
Induction Loop | Not Applicable
Security | Not Applicable
Sink Unit | Not Applicable
Furniture | Type | Number | Supplied By Client | Comment
Counters | Not Applicable
Teachers Station | Not Applicable
Desking | Not Applicable
Chairs | Not Applicable
Low Storage | Not Applicable
High Storage | Not Applicable
Meeting Table | Not Applicable
Teaching Aid | ITV (small)
Wall Furniture | Not Applicable
Links | Link to studio |  |  | TBC
Row Height | 28

## Asset 8
Music (Gissing) Room Data Sheets
Floor | Ground Floor |  | Asset Number | Eight
Room Type | Store / Technician Space |  | M2 | 10
Date | 2018-03-20 |  | Maximum Occupancy
Item | Finish / Type | Number (if applicable) | Supplied By Client | Comment
Flooring | Not Applicable
Walls | Not Applicable
Skirting | Not Applicable
Teaching Wall | Not Applicable
Ceiling | Not Applicable
Door | Not Applicable
Locking | Not Applicable
Architrave | Not Applicable
Window Treatment | Not Applicable
Window | Not Applicable
Double USB Point | Not Applicable
Data | Not Applicable
Wi-Fi | Not Applicable
CCTV | Not Applicable
Fibre | Not Applicable
Gas | Not Applicable
Power (medium) | Not Applicable
Power (high) | Not Applicable
Lighting | Not Applicable
Lighting Control | Not Applicable
Heating | Not Applicable
Heating Control | Not Applicable
Water | Not Applicable
Drainage | Not Applicable
Links | Not Applicable
Induction Loop | Not Applicable
Security | Not Applicable
Sink Unit | Not Applicable
Furniture | Type | Number | Supplied By Client | Comment
Counters | Not Applicable
Teachers Station | Not Applicable
Desking | Not Applicable
Chairs | Not Applicable
Low Storage | Not Applicable
High Storage | Not Applicable
Meeting Table | Not Applicable
Teaching Aid | Not Applicable
Wall Furniture | Not Applicable
AV Equipment | Not Applicable
Row Height | 28

## Asset 9
Music (Gissing) Room Data Sheets
Floor | Ground Floor |  | Asset Number | Nine
Room Type | Staff Room |  | M2 | 63
Date | 2018-03-20 |  | Maximum Occupancy
Item | Finish / Type | Number (if applicable) | Supplied By Client | Comment
Flooring | Carpet
Walls | Painted Feature
Skirting | New Standard
Teaching Wall | Not Applicable
Ceiling | Suspended
Door | Standard
Locking | Access Control
Architrave | As Required
Window Treatment | Blinds |  |  | Existing
Window | Not Applicable
Double USB Point | Yes | 2
Data | Data x2 | 8
Wi-Fi | Wireless Access Point
CCTV | Not Applicable
Fibre | Not Applicable
Gas | Not Applicable
Power (medium) | 240v (x2) | 8
Power (high) | Not Applicable
Lighting | LED Panel
Lighting Control | Switch on Sense Off
Heating | Refurbished Radiator
Heating Control | Local Control
Water | Hot & Cold
Drainage | Not Applicable
Links | Not Applicable
Induction Loop | Not Applicable
Security | Not Applicable
Sink Unit | Kitchenette
Furniture | Type | Number | Supplied By Client | Comment
Counters | Not Applicable
Teachers Station | Not Applicable
Desking | Office | 18 | Yes
Chairs | Office | 18
Low Storage | Yes
High Storage | Yes |  |  | Shelving
Meeting Table | Not Applicable
Teaching Aid | Not Applicable
Wall Furniture | White Board
AV Equipment | Not Applicable
Row Height | 28

## Asset 10
Music (Gissing) Room Data Sheets
Floor | Ground Floor |  | Asset Number | Ten
Room Type | Control Room / Studio |  | M2 | 20
Date | 2018-03-20 |  | Maximum Occupancy
Item | Finish / Type | Number (if applicable) | Supplied By Client | Comment
Flooring | Carpet |  |  | Please refer to acoustic report
Walls | Painted Feature |  |  | Please refer to acoustic report
Skirting | New Standard
Teaching Wall | Not Applicable
Ceiling | Suspended |  |  | Please refer to acoustic report
Door | Acoustic Seal |  |  | Please refer to acoustic report
Locking | Access Control
Architrave | As Required
Window Treatment | Blinds |  |  | Please refer to acoustic report
Window | Not Applicable
Double USB Point | Yes | 2
Data | Data x2 | 3
Wi-Fi | Yes
CCTV | No
Fibre | Yes | 2
Gas | Not Applicable
Power (medium) | 240v (x2) | 8
Power (high) | Not Applicable
Lighting | Feature Lighting |  |  | See spec
Lighting Control | Dimming
Heating | Air circulation |  |  | See spec
Heating Control | Local Control
Water | Not Applicable
Drainage | Not Applicable
Links | Not Applicable
Induction Loop | Not Applicable
Security | Not Applicable
Sink Unit | Not Applicable
Furniture | Type | Number | Supplied By Client | Comment
Counters | Bespoke
Teachers Station | Not Applicable
Desking | Not Applicable
Chairs | Office
Low Storage | Yes
High Storage | Not Applicable
Meeting Table | Not Applicable
Teaching Aid | Small ITV
Wall Furniture | White Board
Links | Link to other |  |  | link to 12 &14
Row Height | 28

## Asset 11
Music (Gissing) Room Data Sheets
Floor | Ground Floor |  | Asset Number | Eleven
Room Type | Control Room / Mix Station |  | M2 | 9
Date | 2018-03-20 |  | Maximum Occupancy
Item | Finish / Type | Number (if applicable) | Supplied By Client | Comment
Flooring | Carpet |  |  | Please refer to acoustic report
Walls | Painted Feature |  |  | Please refer to acoustic report
Skirting | New Standard
Teaching Wall | Not Applicable
Ceiling | Suspended |  |  | Please refer to acoustic report
Door | Acoustic Seal |  |  | Please refer to acoustic report
Locking | Access Control
Architrave | As Required
Window Treatment | Blinds |  |  | Please refer to acoustic report
Window | Not Applicable
Double USB Point | Yes | 2
Data | Data x2 | 3
Wi-Fi | Yes
CCTV | No
Fibre | Yes | 2
Gas | Not Applicable
Power (medium) | 240v (x2) | 8
Power (high) | Not Applicable
Lighting | Feature Lighting |  |  | See spec
Lighting Control | Dimming
Heating | Air circulation |  |  | See spec
Heating Control | Local Control
Water | Not Applicable
Drainage | Not Applicable
Links | Not Applicable
Induction Loop | Not Applicable
Security | Not Applicable
Sink Unit | Not Applicable
Furniture | Type | Number | Supplied By Client | Comment
Counters | Bespoke
Teachers Station | Not Applicable
Desking | Not Applicable
Chairs | Office
Low Storage | Yes
High Storage | Not Applicable
Meeting Table | Not Applicable
Teaching Aid | ITV (small)
Wall Furniture | White Board
AV Equipment | Link to other |  |  | Link to 12 & 14
Row Height | 28

## Asset 12
Music (Gissing) Room Data Sheets
Floor | Ground Floor |  | Asset Number | Twelve
Room Type | Recording Booth |  | M2 | 10
Date | 2018-03-20 |  | Maximum Occupancy | Possible POD
Item | Finish / Type | Number (if applicable) | Supplied By Client | Comment
Flooring | Laminate |  |  | Please refer to acoustic report
Walls | Acoustic treatment |  |  | Please refer to acoustic report
Skirting | New Standard
Teaching Wall | No
Ceiling | Acoustic Panels |  |  | Please refer to acoustic report
Door | Double Acoustic |  |  | Please refer to acoustic report
Locking | No Lock
Architrave | As Required
Window Treatment | Blinds |  |  | Please refer to acoustic report
Window | Acoustic
Double USB Point | No
Data | Not Applicable
Wi-Fi | Yes
CCTV | Not Applicable
Fibre | Not Applicable
Gas | Not Applicable
Power (medium) | 240v (x2) | 3
Power (high) | Not Applicable
Lighting | Feature Lighting |  |  | See spec
Lighting Control | Switch on Sense Off
Heating | Air circulation |  |  | See spec
Heating Control | Local Control
Water | Not Applicable
Drainage | Not Applicable
Links | Not Applicable
Induction Loop | Not Applicable
Security | Not Applicable
Sink Unit | Not Applicable
Furniture | Type | Number | Supplied By Client | Comment
Counters | Not Applicable
Teachers Station | Not Applicable
Desking | Not Applicable
Chairs | Not Applicable
Low Storage | Not Applicable
High Storage | Not Applicable
Meeting Table | Not Applicable
Teaching Aid | Not Applicable
Wall Furniture | Not Applicable
AV Equipment | Not Applicable |  |  | link to 10
Row Height | 28

## Asset 13
Music (Gissing) Room Data Sheets
Floor | Ground Floor |  | Asset Number | Thirteen
Room Type | Control Room / Mix Station |  | M2 | 10
Date | 2018-03-20 |  | Maximum Occupancy
Item | Finish / Type | Number (if applicable) | Supplied By Client | Comment
Flooring | Carpet |  |  | Please refer to acoustic report
Walls | Painted Feature |  |  | Please refer to acoustic report
Skirting | New Standard
Teaching Wall | Not Applicable
Ceiling | Suspended |  |  | Please refer to acoustic report
Door | Acoustic Seal |  |  | Please refer to acoustic report
Locking | Access Control
Architrave | As Required
Window Treatment | Blinds |  |  | Please refer to acoustic report
Window | Not Applicable
Double USB Point | Yes | 2
Data | Data x2 | 3
Wi-Fi | Yes
CCTV | No
Fibre | Yes | 2
Gas | Not Applicable
Power (medium) | 240v (x2) | 8
Power (high) | Not Applicable
Lighting | Feature Lighting |  |  | See spec
Lighting Control | Dimming
Heating | Air circulation |  |  | See spec
Heating Control | Local Control
Water | Not Applicable
Drainage | Not Applicable
Links | Not Applicable
Induction Loop | Not Applicable
Security | Not Applicable
Sink Unit | Not Applicable
Furniture | Type | Number | Supplied By Client | Comment
Counters | Bespoke
Teachers Station | Not Applicable
Desking | Not Applicable
Chairs | Office
Low Storage | Yes
High Storage | Not Applicable
Meeting Table | Not Applicable
Teaching Aid | ITV (small)
Wall Furniture | White Board
Links | Link to other |  |  | Link to 12 & 14
Row Height | 28

## Asset 14
Music (Gissing) Room Data Sheets
Floor | Ground Floor |  | Asset Number | Fourteen
Room Type | Recording Booth |  | M2 | 11
Date | 2018-03-20 |  | Maximum Occupancy
Item | Finish / Type | Number (if applicable) | Supplied By Client | Comment
Flooring | Laminate |  |  | Please refer to acoustic report
Walls | Acoustic treatment |  |  | Please refer to acoustic report
Skirting | New Standard
Teaching Wall | No
Ceiling | Acoustic Panels |  |  | Please refer to acoustic report
Door | Double Acoustic |  |  | Please refer to acoustic report
Locking | No Lock
Architrave | As Required
Window Treatment | Blinds |  |  | Please refer to acoustic report
Window | Acoustic
Double USB Point | No
Data | Not Applicable
Wi-Fi | Yes
CCTV | Not Applicable
Fibre | Not Applicable
Gas | Not Applicable
Power (medium) | 240v (x2) | 3
Power (high) | Not Applicable
Lighting | Feature Lighting |  |  | See spec
Lighting Control | Switch on Sense Off
Heating | Air circulation |  |  | See spec
Heating Control | Local Control
Water | Not Applicable
Drainage | Not Applicable
Links | Not Applicable
Induction Loop | Not Applicable
Security | Not Applicable
Sink Unit | Not Applicable
Furniture | Type | Number | Supplied By Client | Comment
Counters | Not Applicable
Teachers Station | Not Applicable
Desking | Not Applicable
Chairs | Not Applicable
Low Storage | Not Applicable
High Storage | Not Applicable
Meeting Table | Not Applicable
Teaching Aid | Not Applicable
Wall Furniture | Not Applicable
Links | Not Applicable
Row Height | 28

## Asset 15
Music (Gissing) Room Data Sheets
Floor | Ground Floor |  | Asset Number | Fifteen
Room Type | Control Room |  | M2 | 26
Date | 2018-03-20 |  | Maximum Occupancy
Item | Finish / Type | Number (if applicable) | Supplied By Client | Comment
Flooring | Carpet |  |  | Please refer to acoustic report
Walls | Painted Feature |  |  | Please refer to acoustic report
Skirting | New Standard
Teaching Wall | Not Applicable
Ceiling | Washable Metal Tiles |  |  | Please refer to acoustic report
Door | Acoustic Seal |  |  | Please refer to acoustic report
Locking | Access Control
Architrave | As Required
Window Treatment | Blinds |  |  | Please refer to acoustic report
Window | Not Applicable
Double USB Point | Yes | 2
Data | Data x2 | 3
Wi-Fi | Yes
CCTV | No
Fibre | Yes | 2
Gas | Not Applicable
Power (medium) | 240v (x2) | 8
Power (high) | Not Applicable
Lighting | Feature Lighting |  |  | See spec
Lighting Control | Dimming
Heating | Air circulation |  |  | See spec
Heating Control | Not Applicable
Water | Not Applicable
Drainage | Not Applicable
Links | Not Applicable
Induction Loop | Not Applicable
Security | Not Applicable
Sink Unit | Not Applicable
Furniture | Type | Number | Supplied By Client | Comment
Counters | Bespoke
Teachers Station | Not Applicable
Desking | Not Applicable
Chairs | Office
Low Storage | Yes
High Storage | Not Applicable
Meeting Table | Not Applicable
Teaching Aid | ITV (small)
Wall Furniture | White Board
Links | Link to other |  |  | Link to 12 & 14
Row Height | 28

## Asset 16
Music (Gissing) Room Data Sheets
Floor | Ground Floor |  | Asset Number | Sixteen
Room Type | Live Room |  | M2 | 34
Date | 2018-03-20 |  | Maximum Occupancy
Item | Finish / Type | Number (if applicable) | Supplied By Client | Comment
Flooring | laminate |  |  | Please refer to acoustic report
Walls | Acoustic treatment |  |  | Please refer to acoustic report
Skirting | New Standard
Teaching Wall | No
Ceiling | Acoustic Panels |  |  | Please refer to acoustic report
Door | Double Acoustic |  |  | Please refer to acoustic report
Locking | No Lock
Architrave | As Required
Window Treatment | Blinds |  |  | Please refer to acoustic report
Window | Acoustic
Double USB Point | No
Data | Not Applicable
Wi-Fi | Yes
CCTV | Not Applicable
Fibre | Not Applicable
Gas | Not Applicable
Power (medium) | 240v (x2) | 3
Power (high) | Not Applicable
Lighting | Feature Lighting |  |  | See spec
Lighting Control | Switch on Sense Off
Heating | Air circulation |  |  | See spec
Heating Control | Local Control
Water | Not Applicable
Drainage | Not Applicable
Links | Not Applicable
Induction Loop | Not Applicable
Security | Not Applicable
Sink Unit | Not Applicable
Furniture | Type | Number | Supplied By Client | Comment
Counters | Not Applicable
Teachers Station | Not Applicable
Desking | Not Applicable
Chairs | Not Applicable
Low Storage | Not Applicable
High Storage | Not Applicable
Meeting Table | Not Applicable
Teaching Aid | Not Applicable
Wall Furniture | Not Applicable
AV Equipment | Not Applicable
Row Height | 28

## Asset 17
Music (Gissing) Room Data Sheets
Floor | Ground Floor |  | Asset Number | Seventeen
Room Type | Live Room |  | M2 | 27
Date | 2018-03-20 |  | Maximum Occupancy
Item | Finish / Type | Number (if applicable) | Supplied By Client | Comment
Flooring | Laminate |  |  | Please refer to acoustic report
Walls | Acoustic treatment |  |  | Please refer to acoustic report
Skirting | New Standard
Teaching Wall | No
Ceiling | Acoustic Panels |  |  | Please refer to acoustic report
Door | Double Acoustic |  |  | Please refer to acoustic report
Locking | No Lock
Architrave | As Required
Window Treatment | Blinds |  |  | Please refer to acoustic report
Window | Acoustic
Double USB Point | No
Data | Not Applicable
Wi-Fi | Yes
CCTV | Not Applicable
Fibre | Not Applicable
Gas | Not Applicable
Power (medium) | 240v (x2) | 3
Power (high) | Not Applicable
Lighting | Feature Lighting |  |  | See spec
Lighting Control | Switch on Sense Off
Heating | Air circulation |  |  | See spec
Heating Control | Local Control
Water | Not Applicable
Drainage | Not Applicable
Links | Not Applicable
Induction Loop | Not Applicable
Security | Not Applicable
Sink Unit | Not Applicable
Furniture | Type | Number | Supplied By Client | Comment
Counters | Not Applicable
Teachers Station | Not Applicable
Desking | Not Applicable
Chairs | Not Applicable
Low Storage | Not Applicable
High Storage | Not Applicable
Meeting Table | Not Applicable
Teaching Aid | Not Applicable
Wall Furniture | Not Applicable
AV Equipment | Not Applicable
Row Height | 28

## Asset 18
Music (Gissing) Room Data Sheets
Floor | Ground Floor |  | Asset Number | Eighteen
Room Type | Main Control Room |  | M2 | 37
Date | 2018-03-20 |  | Maximum Occupancy
Item | Finish / Type | Number (if applicable) | Supplied By Client | Comment
Flooring | Carpet |  |  | Please refer to acoustic report
Walls | Painted Feature |  |  | Please refer to acoustic report
Skirting | New Standard
Teaching Wall | Not Applicable
Ceiling | Suspended |  |  | Please refer to acoustic report
Door | Acoustic Seal |  |  | Please refer to acoustic report
Locking | Access Control
Architrave | As Required
Window Treatment | Blinds |  |  | Please refer to acoustic report
Window | Not Applicable
Double USB Point | Yes | 2
Data | Data x2 | 3
Wi-Fi | Yes
CCTV | No
Fibre | Yes | 2
Gas | Not Applicable
Power (medium) | 240v (x2) | 8
Power (high) | Not Applicable
Lighting | Feature Lighting |  |  | See spec
Lighting Control | Dimming
Heating | Air circulation |  |  | See spec
Heating Control | Local Control
Water | Not Applicable
Drainage | Not Applicable
Links | Not Applicable
Induction Loop | Not Applicable
Security | Not Applicable
Sink Unit | Not Applicable
Furniture | Type | Number | Supplied By Client | Comment
Counters | Bespoke
Teachers Station | Not Applicable
Desking | Not Applicable
Chairs | Office
Low Storage | Yes
High Storage | Not Applicable
Meeting Table | Not Applicable
Teaching Aid | ITV (small)
Wall Furniture | White Board
Links | Link to other |  |  | Link to 12 & 14
Row Height | 28

## Asset 19
Music (Gissing) Room Data Sheets
Floor | Ground Floor |  | Asset Number | Nineteen
Room Type | Rehearsal Room 5 |  | M2 | 21
Date | 2018-03-20 |  | Maximum Occupancy
Item | Finish / Type | Number (if applicable) | Supplied By Client | Comment
Flooring | Floating Floor (Laminate) |  |  | Please refer to acoustic report
Walls | Acoustic treatment |  |  | Please refer to acoustic report
Skirting | New Standard
Teaching Wall | No
Ceiling | Acoustic Panels |  |  | Please refer to acoustic report
Door | Double Acoustic |  |  | Please refer to acoustic report
Locking | Access Control
Architrave | As Required
Window Treatment | Blinds |  |  | Please refer to acoustic report
Window | Acoustic Requirements |  |  | See spec
Double USB Point | No
Data | Not Applicable
Wi-Fi | Yes
CCTV | No
Fibre | No
Gas | Not Applicable
Power (medium) | 240v (x2) | 8 |  | Trunking
Power (high) | Not Applicable
Lighting | Feature Lighting |  |  | See spec
Lighting Control | Switch on Sense Off
Heating | Air circulation |  |  | See spec
Heating Control | Local Control
Water | Not Applicable
Drainage | Not Applicable
Links | Not Applicable
Induction Loop | Not Applicable
Security | Not Applicable
Sink Unit | Not Applicable
Furniture | Type | Number | Supplied By Client | Comment
Counters | Not Applicable
Teachers Station | Not Applicable
Desking | Not Applicable
Chairs | Not Applicable
Low Storage | Not Applicable
High Storage | Not Applicable
Meeting Table | Not Applicable
Teaching Aid | ITV (small)
Wall Furniture | Not Applicable
Links | Link to studio
Row Height | 28

## Asset 20
Music (Gissing) Room Data Sheets
Floor | Ground Floor |  | Asset Number | Twenty
Room Type | Rehearsal Room 6 |  | M2 | 19
Date | 2018-03-20 |  | Maximum Occupancy
Item | Finish / Type | Number (if applicable) | Supplied By Client | Comment
Flooring | Floating Floor (Laminate) |  |  | Please refer to acoustic report
Walls | Acoustic treatment |  |  | Please refer to acoustic report
Skirting | New Standard
Teaching Wall | No
Ceiling | Acoustic Panels |  |  | Please refer to acoustic report
Door | Double Acoustic |  |  | Please refer to acoustic report
Locking | Access Control
Architrave | As Required
Window Treatment | Blinds |  |  | Please refer to acoustic report
Window | Acoustic Requirements |  |  | See spec
Double USB Point | No
Data | Not Applicable
Wi-Fi | Yes
CCTV | No
Fibre | No
Gas | Not Applicable
Power (medium) | 240v (x2) | 8 |  | Trunking
Power (high) | Not Applicable
Lighting | Feature Lighting |  |  | See spec
Lighting Control | Switch on Sense Off
Heating | Air circulation |  |  | See spec
Heating Control | Local Control
Water | Not Applicable
Drainage | Not Applicable
Links | Not Applicable
Induction Loop | Not Applicable
Security | Not Applicable
Sink Unit | Not Applicable
Furniture | Type | Number | Supplied By Client | Comment
Counters | Not Applicable
Teachers Station | Not Applicable
Desking | Not Applicable
Chairs | Not Applicable
Low Storage | Not Applicable
High Storage | Not Applicable
Meeting Table | Not Applicable
Teaching Aid | ITV (small)
Wall Furniture | Not Applicable
Links | Link to studio |  |  | TBC
Row Height | 28

## Asset 21
Music (Gissing) Room Data Sheets
Floor | Ground Floor |  | Asset Number | Twenty One
Room Type | Store Room |  | M2 | 20
Date | 2018-03-20 |  | Maximum Occupancy
Item | Finish / Type | Number (if applicable) | Supplied By Client | Comment
Flooring | Not Applicable
Walls | Not Applicable
Skirting | Not Applicable
Teaching Wall | Not Applicable
Ceiling | Not Applicable
Door | Not Applicable
Locking | Not Applicable
Architrave | Not Applicable
Window Treatment | Not Applicable
Window | Not Applicable
Double USB Point | Not Applicable
Data | Not Applicable
Wi-Fi | Not Applicable
CCTV | Not Applicable
Fibre | Not Applicable
Gas | Not Applicable
Power (medium) | Not Applicable
Power (high) | Not Applicable
Lighting | Not Applicable
Lighting Control | Not Applicable
Heating | Not Applicable
Heating Control | Not Applicable
Water | Not Applicable
Drainage | Not Applicable
Links | Not Applicable
Induction Loop | Not Applicable
Security | Not Applicable
Sink Unit | Not Applicable
Furniture | Type | Number | Supplied By Client | Comment
Counters | Not Applicable
Teachers Station | Not Applicable
Desking | Not Applicable
Chairs | Not Applicable
Low Storage | Not Applicable
High Storage | Not Applicable
Meeting Table | Not Applicable
Teaching Aid | Not Applicable
Wall Furniture | Not Applicable
AV Equipment | Not Applicable
Row Height | 28

## Asset 22
Music (Gissing) Room Data Sheets
Floor | Ground Floor |  | Asset Number | Twenty Two
Room Type | Performance Space / Lecture Theatre |  | M2 | 106
Date | 2018-03-20 |  | Maximum Occupancy
Item | Finish / Type | Number (if applicable) | Supplied By Client | Comment
Flooring | Anti Slip Vinyl |  |  | Please refer to acoustic report
Walls | Painted Feature |  |  | Please refer to acoustic report
Skirting | New Standard
Teaching Wall | No
Ceiling | Acoustic Panels |  |  | Please refer to acoustic report
Door | Standard |  |  | Please refer to acoustic report
Locking | Access Control
Architrave | As Required
Window Treatment | Acoustic shutter |  |  | Please refer to acoustic report
Window | Not Applicable
Double USB Point | Not Applicable
Data | Data x2 | 8
Wi-Fi | Yes
CCTV | Yes
Fibre | Not Applicable
Gas | Not Applicable
Power (medium) | 240v (x2) | 16
Power (high) | Not Applicable
Lighting | LED Panel |  |  | Lighting rig see spec
Lighting Control | Switch on/ off
Heating | Air circulation
Heating Control | Local Control
Water | Not Applicable
Drainage | Not Applicable
Links | Not Applicable
Induction Loop | Fixed
Security | Additional Locking |  |  | Local switch
Sink Unit | Not Applicable
Furniture | Type | Number | Supplied By Client | Comment
Counters | Bespoke |  |  | Mobile stage
Teachers Station | Not Applicable
Desking | Not Applicable
Chairs | Not Applicable
Low Storage | Not Applicable
High Storage | Not Applicable
Meeting Table | Not Applicable
Teaching Aid | Not Applicable
Wall Furniture | Not Applicable
AV Equipment | Yes |  |  | Gig room see spec / see rednet and link 18 and Media suite (floor 1)
Row Height | 28

## Asset 23
Music (Gissing) Room Data Sheets
Floor | Ground Floor |  | Asset Number | Twenty Three
Room Type | Social Space |  | M2 | 38
Date | 2018-03-20 |  | Maximum Occupancy
Item | Finish / Type | Number (if applicable) | Supplied By Client | Comment
Flooring | Not Applicable
Walls | Not Applicable
Skirting | Not Applicable
Teaching Wall | Not Applicable
Ceiling | Not Applicable
Door | Not Applicable
Locking | Not Applicable
Architrave | Not Applicable
Window Treatment | Not Applicable
Window | Not Applicable
Double USB Point | Not Applicable
Data | Not Applicable
Wi-Fi | Not Applicable
CCTV | Not Applicable
Fibre | Not Applicable
Gas | Not Applicable
Power (medium) | Not Applicable
Power (high) | Not Applicable
Lighting | Not Applicable
Lighting Control | Not Applicable
Heating | Not Applicable
Heating Control | Not Applicable
Water | Not Applicable
Drainage | Not Applicable
Links | Not Applicable
Induction Loop | Not Applicable
Security | Not Applicable
Sink Unit | Not Applicable
Furniture | Type | Number | Supplied By Client | Comment
Counters | Not Applicable
Teachers Station | Not Applicable
Desking | Not Applicable
Chairs | Not Applicable
Low Storage | Not Applicable
High Storage | Not Applicable
Meeting Table | Not Applicable
Teaching Aid | Not Applicable
Wall Furniture | Not Applicable
AV Equipment | Not Applicable
Row Height | 28

## Asset 24
Music (Gissing) Room Data Sheets
Floor | Ground Floor |  | Asset Number | Twenty Four
Room Type | Circulation |  | M2
Date | 2018-03-20 |  | Maximum Occupancy
Item | Finish / Type | Number (if applicable) | Supplied By Client | Comment
Flooring | Not Applicable
Walls | Not Applicable
Skirting | Not Applicable
Teaching Wall | Not Applicable
Ceiling | Not Applicable
Door | Not Applicable
Locking | Not Applicable
Architrave | Not Applicable
Window Treatment | Not Applicable
Window | Not Applicable
Double USB Point | Not Applicable
Data | Not Applicable
Wi-Fi | Not Applicable
CCTV | Not Applicable
Fibre | Not Applicable
Gas | Not Applicable
Power (medium) | Not Applicable
Power (high) | Not Applicable
Lighting | Not Applicable
Lighting Control | Not Applicable
Heating | Not Applicable
Heating Control | Not Applicable
Water | Not Applicable
Drainage | Not Applicable
Links | Not Applicable
Induction Loop | Not Applicable
Security | Not Applicable
Sink Unit | Not Applicable
Furniture | Type | Number | Supplied By Client | Comment
Counters | Not Applicable
Teachers Station | Not Applicable
Desking | Not Applicable
Chairs | Not Applicable
Low Storage | Not Applicable
High Storage | Not Applicable
Meeting Table | Not Applicable
Teaching Aid | Not Applicable
Wall Furniture | Not Applicable
AV Equipment | Not Applicable
Row Height | 28