## Title
Croydon College
Catering Project: Refectory Redevelopment
Package 2: Dining Hall Walls, Floors, Fixtures and Fittings
TENDER RETURN FORM
Company
Completed by
Date Submitted
[Denotes: tenderer to populate]

## Terms
SECTION 1: SPECIALIST PRE-CONDITIONS
Prices and Rates Should Include for the Following:
1.1 Items of equipment to be individually priced.
1.2 Tender to be based upon the written specification only. The specified manufacturers for the equipment, counters and ventilation must be used and no alternatives will be accepted.
1.3 An allowance must be made to attend an interview with the clients team.
1.4 The sub-contractor must visit site to check all measurements prior to manufacture. It is the responsibility of the catering contractor that all items will fit.
1.5 It is the responsibility of the catering equipment sub-contractor to check site access and confirm sizes will suit or alternatively to manufacture or assemble to suit site access.
1.6 Drawings of stainless steel fabrication are to be provided to allow detailed design development and co-ordination.
1.7 Within 7 days of appointment the equipment sub-contractor shall provide their own itemised layout drawing at a scale of 1:50 indicating all services and drainage connections.
1.8 Specially fabricated equipment i.e. service counters and stainless steel fabrication including canopies will be inspected before being broken down for delivery to site. The sub-contactor is deemed to have allowed for all necessary costs in connection with this inspection within the tendered price.
1.9 All equipment is to be supplied and installed in accordance with the programme provided by the Contractor.
1.10 Delivery to site in proper protective casings
1.11 Off-loading
1.12 Distribution on site to final fixing location.
1.13 Erection, assembly and installation of all items listed in the tender. All rubbish is to be removed from site.
1.14 Provision of all necessary protective casings until practical completion.
1.15 Testing and Commissioning. On completion of the installation the sub-contractor shall properly test, adjust and commission all items of equipment.
1.16 Testing certificates must be issued within the O& M manuals.
1.17 Final clean with all protective coatings and wrappings removed (this does not have to be a hygienic clean).
1.18 All equipment is to be supplied and installed in accordance with the programme provided by the Contractor.
1.19 The Tender Drawing listed at the commencement of the equipment specification and included within this package together with any additional drawings which have been made available shall be deemed to have been examined and understood and shall be an integral part of the Form of Tender which equipment sub-contractors will be required to sign.
1.20 Responsibility to check on site the drainage positions already installed by the main contractor are in correct positioning.

## Approved Suppliers
The suppliers / manufacturers listed below have been pre-approved by the design team and Croydon College. Non-conforming tender submittals will be rejected.
Area | Manufacturer | Contact | Contact Details | Contact Number
Catering Equipment | ifse | Laurence Hookway | laurence.hookway@ifse.co.uk | 07771 618 104
Drawing / Design | ifse | Laurence Hookway | laurence.hookway@ifse.co.uk | 07771 618 104
Furniture | MHF | Harry Langford | info@mhf-furniture.co.uk | 01743 851 898
Signage | Moss | Dave Shannessy | DShannessy@mossinc.com | 07757 798 386
Acoustics | MxDisplay | Keith Brickland | Keith@mxdisplay.co.uk | 0845 862 0322
Planting | Plant Plan | Curtis White | curtis.white@plantplan.co.uk | 07385 362 536

## Equipment Specification 2
This schedule has been produced in conjunction with the tender drawing pack, provided separately, and should be read/completed in conjunction with this document.
ItemNo | Qty | Mfr | Model | Category | Spec | Sell | Sell Total
Package 2: Dining Hall Walls, Floors, Fixtures and Fittings
B3 | 1 | MxDisplay | SPECIAL | Acoustic panels w/ LED Lighting | Baffles to be individually Hung with LED Lights built in 12 x W3944mm H50mm D50mm 20 x W5764mm x H50mm D50mm with oak effect acoustic surround Make allowance for coordination with builder required to locate and position unistruts and fixings for acoustic panels. Contractor reposible for nsuring all elements covered. Make allowance for high level working for installation - add to Preliminaries P8. | 0 | 0
B4 | 1 | MxDisplay | SPECIAL | Acoustic panels | Baffles to be individually Hung 12 x W3944mm H50mm D50mm 20 x W5764mm x H50mm D50mm with oak effect acoustic surround Make allowance for coordination with builder required to locate and position unistruts and fixings for acoustic panels. Contractor reposible for nsuring all elements covered. Make allowance for high level working for installation - add to Preliminaries P8. | 0 | 0
| 1 | PLANT PLAN |  |  | 2no. Flexi Battens totalling 12800mm (Approx.) These will be made up of Flat Moss with additional realistic replica foliage e.g., Philodendron Scandens, Pothos, Ferns & Scindapsus. 1no. 13600mm long by 100mm wide Customer Own trough to have a Plant Support Block. These will be planted with realistic replica feature plants e.g., Dracaena Cordyline, Forest Fern & Juncus Grass. | 0 | 0
B5 | 2 | EXISTING | EXISTING | EXISTING ITEM | TV Screens | 0 | 0
B6 | 3 | MOSS | SPECIAL | Vinyl Cladding | 2 x printed wall vinyl _ estimated sizes 7.6m wide x 3m high, 1 x printed wall vinyl _ estimated size 3m wide x 3m high | 0 | 0
B7 | 1 | Contractor | SPECIAL | Slatted Wall Cladding | Tongue and Groove Cladding cut to size. Thickness 9mm Groove Pitch 100mm Panel Height 3700mm Panel Width 9000mm Primed for painting | 0 | 0
B7.1 | 1 | MOSS | SPECIAL | Acrylic Sign | ACRYLIC SIGNAGE 'STREET HALL' - 2.5m Wide x 3m High Include all fixings | 0 | 0
B8 | 3 |  | PENDANT 3 | Refer to Visuals and drawing LH13197-IFS-02-00-DR-Y-0001 | PENDANT LIGHT FITTING | 0 | 0
B9 | 5 |  | PENDANT 3 | Refer to Visuals and drawing LH13197-IFS-02-00-DR-Y-0001 | PENDANT LIGHT FITTING | 0 | 0
B10 | 6 | MOSS | SPECIAL | Vinyl mirror wrap | Printed wall vinyl _ estimated sizes 2.7m wide x 3m high | 0 | 0
B11 | 6 | MHF | SPECIAL | Mobile Planter | Bespoke Mobile Planter in Steel Frame Approx Dimensions: 1650 x 400 x 900(h)mm Fabricated from matching Egger faced MDF price group 1 -9 to guide image supplied with matching ABS edge banding where show laminate sheet edges are exposed. Planter box mounted in purpose built box section steel frame, withglide inserts. Unit construction appropriate to take artificial dry planting | 0 | 0
| 6 | PLANT PLAN |  |  | 2no. 1750mm long by 340mm wide, 1no. 1630mm long by 220mm wide & 1no. 850mm long by 240mm wide (Approx.) Customers Own Troughs to have Plant Support Blocks. These will be planted with realistic replica feature plants e.g., Dracaena Cordyline, Forest Ferns & Juncus Grasses. | 0 | 0
D&I | 1 | MOSS | DELIVERY AND INSTALLATION | Signage DELIVERY AND INSTALLATION | To deliver, off load*, transfer to relevant areas, unpack, erect, connect to all relevant services left within 1000mm by others | 0 | 0
D&I | 1 | PLANT PLAN | DELIVERY AND INSTALLATION | Planting DELIVERY AND INSTALLATION | To deliver, off load*, transfer to relevant areas, unpack, erect, connect to all relevant services left within 1000mm by others | 0 | 0
D&I | 1 | CONTRACTOR | DELIVERY AND INSTALLATION | Feature Lighting DELIVERY AND INSTALLATION | To deliver, off load*, transfer to relevant areas, unpack, erect, connect to all relevant services left within 1000mm by others | 0 | 0
D&I | 1 | MxDisplay | DELIVERY AND INSTALLATION | Acoustics DELIVERY AND INSTALLATION | To deliver, off load*, transfer to relevant areas, unpack, erect, connect to all relevant services left within 1000mm by others | 0 | 0
CM | 1 | CONTRACTOR | CONTRACT MANAGEMENT | CONTRACT MANAGEMENT | Project Management Costs. Head Office Management Costs. On Site Management Costs. | 0 | 0
[6 empty] | Total | 0
Excludes VAT
The supply of each listed item at best secured 2024/2025 prices.
COMPLIANCE WITH SPECIFICATION
The itemised equipment detailed shall be sourced by the specified suppliers only and comply with the foregoing general requirements and materials specification in all cases, unless specifically stated otherwise.
All equipment and fabrication shall be of a high quality and consistent with good workmanship.
COMPLIANCE WITH SPECIFICATION
This specification details the requirements for the supply and installation of equipment to all catering areas. Should any conflicts exist between the drawings provided by any of the design team and this specification, the Tenderer should qualify the query.
All equipment supplied, and its installation, shall conform to the appropriate British Standards for materials, manufacture and testing
All electrical work shall comply with the standards set out in the 17th Edition of the IEE Regulations (BS 7671) and all current amendments, as defined in the Services Engineers Specification.
All equipment shall carry the “CE” Mark.

## Building Works 2
This schedule has been produced in conjunction with the tender drawing pack, provided separately, and should be read/completed in conjunction with this document.
ItemNo | Qty | Mfr | Model | Building works - Phase 2 | Spec | Sell | Sell Total
BW 1 |  |  |  | Site survey required. | Site set up | 0 | 0
BW 2 |  |  |  | Refer to drawing LH13197-IFS-02-00-DR-Y-0003 | Strip out of existing floor finishes | 0 | 0
BW 3 |  |  |  | Refer to drawing LH13197-IFS-02-00-DR-Y-0001 | Install new lighting | 0 | 0
BW 4 |  |  |  | Refer to drawing LH13197-IFS-02-00-DR-Y-0001 | Install new power services to suit | 0 | 0
BW 5 |  |  |  | Site survey required. | Make good where required | 0 | 0
BW 6 |  |  |  | Refer to drawing LH13197-IFS-02-00-DR-Y-0004 | Paint and decorate including skirting (including item B7 cladding) | 0 | 0
BW 7 |  |  |  | Refer to drawing LH13197-IFS-02-00-DR-Y-0003 | Lay new floor finishes | 0 | 0
[6 empty] | Total | 0
Excludes VAT.
The supply of each listed item at best secured 2024/2025 prices.
COMPLIANCE WITH SPECIFICATION
This specification details the requirements for the supply and installation of equipment to all catering areas. Should any conflicts exist between the drawings provided by any of the design team and this specification, the Tenderer should qualify the query.
All equipment supplied, and its installation, shall conform to the appropriate British Standards for materials, manufacture and testing
All electrical work shall comply with the standards set out in the 17th Edition of the IEE Regulations (BS 7671) and all current amendments, as defined in the Services Engineers Specification.
All equipment shall carry the “CE” Mark.

## Preliminaries
This schedule has been produced in conjunction with the tender drawing pack, provided separately, and should be read/completed in conjunction with this document.
ItemNo | Item | Sell | SellTotal | Note
P1 | Site Survey(s) Allowance | 0 | 0
P2 | Operating and Maintenance Manuals |  | 0
P3 | Health and Safety (inc Toolbox Talk) | 0 | 0
P4 | Waste Management (Skips) | 0 | 0
P5 | Site Management (approximately 4 weeks on site) | 0 | 0
P6 | Site Hoarding | 0 | 0 | Hoarding required to board off area to form site perimeter across area of works in refectory as servery will remain operational
P7 | Compound Hoarding | 0 | 0
P8 | Plant Hire (high level works) | 0 | 0
P9 | Parking | 0 | 0
P10 | Congestion Charge | 0 | 0
P11 | Fuel | 0 | 0
P12 | R&D Asbestos Survey | 0 | 0
P13 | Correx Protection | 0 | 0
P14 | Professional Clean | 0 | 0
|  | Total | 0
Excludes VAT.
The supply of each listed item at best secured 2024/2025 prices.
COMPLIANCE WITH SPECIFICATION
It is the bidder's responsibility to confirm all aspects are included in the above tender preliminaries to deliver this project. The client will not accept any additional costs for ancillary items such as mastics, fixing or items not included in the above list.
The above should be read in conjuction with the tender drawing package issued.

## Summary
Croydon College
Catering Project: Refectory Redevelopment
Package 2: Dining Hall Walls, Floors, Fixtures and Fittings
Totals
Equipment | 0
Building Works | 0
Preliminaries | 0
Package 2 Total | 0
Excludes VAT.