## Solvent Spray Tool
Guidance for completion - When inserting additional rows in the requirements table below (Starting at row 16), please ensure that you drag the formulas from Column A down from the row above into the newly inserted row. - Do not delete the top and bottom rows of the requirements table (Starting Row 16 and finishing Row 48). Only insert rows between these points and do not add any lines after these points. - Hide row 5 if lots arent applicable
| User Requirement Specification | CPI Tender Reference & Title:- | 2335 | Solvent Spray Tool
| The evalution team will consider bidders combined responses below and give a single overall score based on the adjacent rating in column C, of which the total Quality element score of this sheet will equate to value in cell F6 | Scoring Criteria 0 = no response/answer not relevant to requirement 1 = limited response to requirements 2 = less than adequate, filfils some of the basic requirements 3 = adequate response, fulfils all basic requirements 4 = good response, fulfils all requirements to a high standard 5 = excellent response, fulfils requirements to an exceptionally high standard |  | The total percentage available which will contribute towards the Quality scoring element of this tender | 50%
USER REQUIREMENT |  |  |  | TENDERER RESPONSE
Requirement Codes |  |  |  | Guidance
M | Mandatory. (This must be the minimum requirement for the usage for the equipment, any further performance requirements above the minimum, must be marked as desirable) |  |  | Tenderers must provide responses within the following columns; 1. Column F - please provide details of your equipment functionality in relation to CPI requirements specified in column E 2. Column G - please confirm if your product complies with CPI's functionality requirements specified in Column E, by providing a Yes (Y) or No (N) response |  | Y
O | Optional requirement which may be quoted for and an assessment made by CPI prior to purchase |  |  |  |  | N
D | Desirable, but not necessary - if this can be supplied. Tenderer should suggest alternative if appropriate
# | Parameter | Requirement | Requirement (M/O/D) -see codes | Answer or Details with regards to meeting the Requirement | Complies? (Y/N) | N
System Performance
M1 | Mask Requirements | Square Masks 4,6,12" (for chuck sizes) Thickness up to 6mm | M |  |  | 1 | 0 | 0
M2 | Substrate Requirements | Resist Strip/Clean: substrate size (chuck size): 4,8,12,Gen2 | M |  |  | 2 | 0 | 0
M3 |  | Substrate thicknesses 0.5mm 0.7mm 1.1mm, in addition to these thicknesses, there is a possibility that the substrate carrier may have a flexible film laminated on top so the system design must be capable of processing such substrates. | M |  |  | 3 | 0 | 0
|  | Spin speed to be capable of up to 3000rpm | M
|  | BackSide Rinse (BSR) | M
M6 |  | The Tool should be compatible for use in an ISO class 5 cleanroom | M |  |  | 6 | 0 | 0
| Cleaning requirements | High Pressure Spray | O
|  | Brush Clean | O
|  | Megasonic | O
| Media Dispense Delivery | Ability to dispense at least 2 solvents as part of the same Process | M
|  | To consist of at least 5 lines | M
|  | Option for additional Arms/Lines | D
|  | Compatible with: Acetone,IPA,ACT930,SVC14,DiW | M
|  | N2 blow for drying support | M
|  | Ease of quick change for other solvents | M
|  | Filtering System for Solvents to be included | M
|  | Ability for Puddle, spray and sweeping during processing | M
| Heated Media | Up to and including 80°C | M
|  | Temperature control within +/- 1C. | M
| Drains | 2 way seperation | M
|  | Programmable Drain selection | M
M18 | Handling | Manual handling of the substrate during load/unload | M |  |  | 18 | 3 | 1
0 | Installation and Utilities |  |  |  |  | 18 | 3 | 1
M19 | Installation | Installation must be performed by qualifed engineers at CPI NetPark facility | M |  |  | 19 | 3 | 1
M20 | Site Requirements | A full site requirements guide must be provided as part of the Tender response, including requirements for specialist lifting and manual handling equipment | M |  |  | 20 | 3 | 1
M21 | Electrical Power | The system should operate from a standard UK mains supply (240Vac, 50Hz, single phase). A full site requirements guide must be provided as part of the Tender response, including requirements for specialist lifting and manual handling equipment | M |  |  | 21 | 3 | 1
M22 | Other Utilities | The system will not require a 3 phase supply, cooling water, gases or cryogenic gases | M |  |  | 22 | 3 | 1
| Safety | Fire suppression should be included in the Tender response detailing posibilites. | D
0 | Software and Connectivity |  |  |  |  | 22 | 3 | 2
M23 | Connectivity | Computer Interface (e.g. ethernet, USB etc) | M |  |  | 23 | 3 | 2
O4 |  | Windows 10 is a must if Windows based operating | O |  |  | 23 | 4 | 2
D3 |  | The ability to partition recipe data by customer to protect customer confidentiality is desirable, tenderer to describe method or potential method for doing so | D |  |  | 23 | 4 | 3
0 | Regulatory, Support and Warranties |  |  |  |  | 23 | 4 | 3
M24 | CE Marking | The Equipment shall be permanently CE Marked to confirm that it is in accordance with all relevant EU Directives, and a suitable conformance certificate shall be provided | M |  |  | 24 | 4 | 3
M25 | Training | Full training should be provided along with access to technical support | M |  |  | 25 | 4 | 3
M26 | Warranties | Warranty period should cover at least 18 months from installation | M |  |  | 26 | 4 | 3
O5 | Extended Warranty | Extended warranty of up to 5 years | O |  |  | 26 | 5 | 3
M27 | Service Support | On site support within 24 hours of requesting assistance. Please provide details of expected call-out charges. | M |  |  | 27 | 5 | 3
M28 |  | Details of preventative maintenance programmes required (if any) above Warranty requirements | M |  |  | 28 | 5 | 3
Head Office: CPI, Wilton Centre, Wilton, Redcar, Cleveland, TS10 4RF, UNITED KINGDOM
Tel: +44 (0)1642 455 340 Email: info@uk-cpi.com Web: www.uk-cpi.com