## 3.0 Site set up and general
Item | Description | Qty | Rate | Cost
3 | Site set up and facilitating works - see drawing 1000
Note: Demolitions and alterations scheduled under a separate section.
3.0.1 | The contractor is to allow for all site establishment as outlined within the preliminaries of the specification. Allowance to include all site security, fencing, welfare etc.
3.0.2 | The contractor is to undertake a photographic condition schedule of all areas required for access or in undertaking the works. This is to be sent to the CA prior to commencement.
3.0.3 | Allow for all skips as required to dispose of arisings during the works.
3.0.4 | The contractor is to fully survey all drainage and downpipes and ensure they are free flowing and sealed appropriately. Survey to be provided to client.
3.0.5 | Contractor to review whether scaffolding to be required internally for duration of the works due to ceiling heights.
Carried to General Summary £

## 3.1 Demolition works
Item | Description | Qty | Rate | Cost
3.1 | Demolition - see drawing 1700
3.1.1 | Allow to remove and dispose of all cubicles, WCs, doors, urinals, vanity unit and wash basins etc to locations shown on the drawings.
3.1.2 | Allow to remove and dispose of all wall mounted fixtures i.e. towel dispensers, hand dryers, mirrors, curtains, hooks, toilet roll holders, soap dispensers and signage for both male and female W/Cs.
3.1.3 | Allow to remove existing partition wallsand doorsets for male and female W/Cs as indicated by the hatching on the drawings. Allow to make good on partition wall still remianing in situ.
3.1.4 | Allow to strip out and dispose of redundant drainage pipework complete down to ground entry level. Please see drainage drawings.
3.1.5 | Allow to remove any boxing associated with existing services.
3.1.6 | Allow to remove all splashback wall tiles and make good where necessary.
3.1.7 | Allow to remove and dispose of carpet floor covering in main corridor outside disabled WC as indicated by drawing 7001.
3.1.8 | Allow for licensed contractor to remove and dispose of asbestos containing floor tiles below vanity unit in female WC.
3.1.9 | Allow to remove and dispose of floor coverings, floor tiles and skirting boards throughout main corridor and WCs.
3.1.10 | Allow for a licensed contractor to remove asbestos textured coating and plasterboard back to joists in main ceiling.
3.1.11 | Allow to strip out and dispose all mechanical items, as per the drawings.
3.1.12 | Allow to strip out and dispose all electrical items, as per the drawings.
3.1.13 | Allow to remove existing ceiling finishes
3.1.14 | Allow to remove 2no. windows and infill with masonry to match existing external walls and make good internally as indicated on drawing 1700 within Female WC.
3.1.15 | Allow to remove brickwork and create a new door opening as indicated on drawing 2000 with Male WC.

## 3.2 Proposed works
Item | Description | Qty | Rate | Cost
3.2 | Proposed works- see drawing 2000
3.2.1 | Allow to break out floor where required to fix new drainage pipework from the new sanitary ware into existing drainage.
3.2.2 | Allow to excavate and break out existing below ground drainage as shown on drainage plan. Allow to scan for existing services prior to any excavation works. (Prior to any works, the extent of the drainage is to be surveyed and reviewed with the CA.)
3.2.3 | Allow to supply and install new below ground drainage run including all pipework and inspection chambers as shown on drawing 6001. Allow to backfill and make good surfacing/plant bed following completion of works.
3.2.4 | Generally to all WC areas and main corridor, supply and install new latex levelling screed to the full extent of the floor area as specification. Contractor to ensure all areas are level.
3.2.5 | Generally to all WC areas and main corridor, supply and install new non-slip vinyl sheet flooring to all WC areas including forming coved upstands at vertical junctions in accordance with specification.
3.2.6 | Allow to skim and make good all existing partitions where required, leaving ready to redecorate.
3.2.7 | Allow to make good existing partition on Disabled WC following demolition.
3.2.8 | Allow to supply and install new stud partition walls as per the drawing number 2000. Allow to insulate, line, plaster and decorate all partitions as per specification.
3.2.9 | Allow to supply and install new internal door sets as per specification including iron mongery.
3.2.10 | Allow to supply, install and decorate new plasterboard ceiling throughout as per specification.
3.2.11 | Allow to install 6.no ceiling hatches for access to services as per specification.
3.2.12 | Contractor to prepare and redecorate all surfaces in accordance with specification.
All new wall surfaces to match existing grey in corridor outside existing disabled WC. Bottom half 'Deep Fossil Vinyl Matt, Top half, 'Silver Shores' Vinyl Matt.
3.2.13 | Allow to plaster and decorate infilled windows internally as per specification.
3.2.14 | Allow to prepare and decorate all new and existing window boards, skirtings and joinery as per specification.
3.2.15 | Following the knock through of the external wall to the DDA WC, allow to uplift the existing paving slabs and regrade sub-base (including additional MOT Type 1 as required) to ensure there is a level access. Relay the slabs and make good area on completion.
3.2.16 | Allow to install new lintel to the new external door opening as per specification. Also allow for cavity clsures and dpc as required.
3.2.17 | Allow to supply and install new aluminium external doorset to DDA WC as per specification. Ensure level threshold.
3.2.18 | Supply and install new above ground drainage pipework to all new sanitary ware as indicated on drawings.
3.2.19 | Generally to all WC areas, allow to supply and form new 50 x 50mm treated UPVC boxings to service runs to conceal drainage, radiator pipework and H&C water pipework.
3.2.20 | Supply and install new wash hand basins to all WC areas as indicated on drawings and specification. Allow for associated drainage and services.
3.2.21 | Supply and install glazed ceramic tiled splashbacks to above each new WHB in accordance with specification and hand dryers. See specification for manufacturer details. Please include full colour range with client to decide later on.
3.2.22 | Supply and install new WC pans, close coupled cisterns and flushing arrangements to all toilet areas as indicated on drawings and specification. Allow for associated drainage and services.
3.2.23 | Supply and install urinals and one divider to area as shown on the tender drawings and as per the specification. Allow for associated drainage and services.
3.2.24 | Allow to supply and install baby changing unit in the Disabled WC as per the tender drawings and specification.
3.2.25 | Generally to all WC areas, supply and install soap dispensers as per specification. Allow for 6no.
3.2.26 | Generally to all WC areas, supply and install mirrors above all WHB as per specification. Allow for 6no.
3.2.27 | Allow to supply and Install toilet roll holders to all WCs as per specification. Allow for 4no.
3.2.28 | Allow to supply sanitary bins to both unisex WCs as per the drawings and specification. Allow for 2no.
3.3.29 | Allow to supply and install new hand dryers and associated services as per the tender drawings and specification. Allow for 4no.
3.3.30 | Allow to supply and install new fully Doc M compliant DDA WC pack,inclusive of all fixtures and fittings as per specification.
3.3.31 | Allow to supply and install new WC signage for all new WC doors. To include 1x male sign, 1x disabled sign and 2x unisex.
3.3.32 | General allowance for all BWIC and fire stopping for all mechanical and electrical services throughout the site. Including penetrations for all pipework, drainage, electrical conduit, ductwork and the like.
3.3.33 | Allow for installation of all mechanical items including, extract fans, radiators and domestic water supplies. As per mechanical specification and drawings.
3.3.34 | Allow for installation of all electrical items including new light fittings and power supplies. As per mechanical specification and drawings.
3.3.35 | Generally to all WC areas, supply and install new silicone sealant as spec clause Z22 .
3.3.36 | Allow for provisional quantity of 20m2 of mineral wool insulation to be installed to the roof void. Allow to open up/access as required.
3.3.37 | Allow for provisional quantity of 5m3 of MOT Type 1 to be installed where required for the external works. This is to be omitted if not required.

## 3.3 Summary
Item | Description | Qty | Rate | Cost
3.3 | Summary
| Preliminary cost items |  |  | 0
Provisional sums and contingincies
| Unforeseen structural works | 1 |  | 2500
| Unforeseen asbestos removals | 1 |  | 2500
| Unforeseen M+E Works | 1 |  | 2500
| Repairs to existing drainage | 1 |  | 2500
| General Contingency | 1 |  | 10000
| Site set up and facilitating works |  |  | 0
| Demolition Works |  |  | 0
| Proposed Works |  |  | 0
Carried to General Summary £