## Information
Tenderer
Company Name
Company Address
Company Phone
Contact Name
Contact Email
Contact Phone
Proposal Reference
Version
Date
Comments
LMPC Version: 1

## Compliance
Compliance
Topic | Ref | Requirement/Objective | Response | Notes
General | 2.1.a | Energy consumption should be reduced by more than 75% per annum
| 2.1.b | The payback period should be less than 3 years
| 2.1.c | All necessary information shall be obtained by survey and from LMPC, SSE or other bodies such that proposed specification of goods and works will fully satisfy the requirements and objectives stated in this ITT.
Lighting Performance | 2.2.a | The brightness, distribution and uniformity of illumination provided by each converted streetlight shall be suitable for its location according to the following recommendations: British Standards BS 5489-1 & BS EN 13201-2, ILP Guidance Note 01/21 “The Reduction of Obtrusive Light” – Environmental Zone E2
| 2.2.b | Shields shall be installed if required to prevent residential light intrusion
Lantern Housing | 2.3.a | Existing lanterns that are unable to accommodate the retrofitting of an appropriate LED engine, driver or PECU shall be replaced
| 2.3.b | Replacement lanterns should be of a modular design
| 2.3.c | Tool-free access should be supported
| 2.3.d | Inclination angle shall be adjustable
| 2.3.e | Ingress Protection shall be IP66 or better
| 2.3.f | Impact Protection shall be IK10
LED Engine | 2.4.a | The Colour temperature shall be 3,000K
| 2.4.b | The Colour Rendering Index shall be ≥ 70
| 2.4.c | The Luminous Efficiency shall be ≥ 135 lm/W
| 2.4.d | L90B10 rating shall be ≥ 100,000 hours
| 2.4.e | LED Engines should be replaceable
LED Driver | 2.5.a | Drivers shall be configured for Constant Light Output
| 2.5.b | Drivers shall have a 90% survival rate lifetime ≥ 100,000 hours
| 2.5.c | Drivers should support the DALI-2 protocol
| 2.5.d | Drivers should be replaceable
Control | 2.6.a | DALI-2 should be used for streetlight configuration & control
| 2.6.b | Photocells shall be either integrated within the lantern housing or fitted as a plug-in PECU
| 2.6.c | Plug-in PECUs shall use either NEMA or ZHAGA connectors
| 2.6.d | Ambient light switching levels shall be: On at 35 lux, Off at 18 lux. Part-Night Switching should be configurable in situ and shall be set to: Off at 0030, On at 0530 (assumed to correspond to Elexon Regime Code 769)
| 2.6.e | Part-Night Dimming shall not be implemented
Columns & Brackets | 2.7.a | Existing columns and brackets that are unable to support LED lanterns, that are non-compliant or that are in poor condition (ie are unsafe or likely to fail within 5 years) shall be replaced or adapted.
| 2.7.b | Replacement columns and brackets shall be manufactured from galvanised steel or galvanised aluminium and shall comply with BS EN40.
| 2.7.c | Replacement and adapted columns and brackets shall be guaranteed for a design life of at least 50 years.
| 2.7.d | Replacement columns and brackets shall be installed in the same location, shall be similarly mounted and shall be of approximately the same dimensions and painted the same colour as those they replace unless changes are necessary to meet lighting performance requirements.
| 2.7.e | Replacement columns and brackets shall be installed according to the manufacturer’s instructions and in compliance with BS EN40.
| 2.7.f | All removed parts shall be legally disposed of.
| 2.7.g | Any street furniture attached to existing columns (eg dog waste bins) shall be removed and attached to the replacement column.
| 2.7.h | Each column and bracket shall be clearly labelled with a unique identification number.
Electrical Works | 2.8.a | Appropriate isolators, cut-outs, switches and fuses shall be used to connect streetlights to the electricity distribution network.
| 2.8.b | Electrical installation and testing shall comply with BS 7671:2018
| 2.8.c | Contestable works on the electricity distribution network shall comply with the ENA EREC G39 and all relevant SSEN standards and guidelines.
Certification | 2.9.a | Electrical test certificates shall be provided to LMPC upon completion of the works
| 2.9.b | An inventory according to MUESLI 1.1 shall be provided to LMPC upon completion of the works.
| 2.9.c | Written confirmation that all components comply with the SSEN adoption standards shall be provided.
Contract Terms | 2.10.a | The selected tenderer shall be responsible for the supply of goods, works and services using its own employees or those of an approved subcontractor.
| 2.10.b | The selected tenderer shall be responsible for all contestable works on the electricity distribution network and shall obtain all necessary authorisations from SSEN and shall pay all associated fees.
| 2.10.c | The selected tenderer shall be responsible for the payment of all permit fees, consents and licenses required for the works.
| 2.10.d | The selected tenderer shall be responsible for any traffic management measures deemed necessary by survey.
| 2.10.e | The selected tenderer shall be liable for the acts and omissions of any subcontractor as if those were the acts or omissions of the tenderer under the contract.
Maintenance Terms | 2.11 | The tenderer shall provide a proposal for the terms of a streetlight maintenance contract including
| 2.11.a | Services provided under contract
| 2.11.b | Condition reporting schedule
| 2.11.c | Cleaning and maintenance schedule
| 2.11.d | Electrical testing schedule
| 2.11.e | Turnaround time for the repair of faults
| 2.11.f | Annual fee for years 1, 2 & 3
| 2.11.g | The tenderer shall provide a schedule of Rechargeable Repairs for maintenance and repair works excluded from the contract
Comments
Comply
Partially Comply
Not Comply

## Products
Products
Lantern Assemblies
Part Ref |  | Manufacturer | Lantern Family | Model | Lumens | Lighting Wattage | Photocell Wattage | Price | Comments
1 |  | ASD | Micro Highway Diamond | WD2/B4LED850-S1 | 2001 | 21 | 0.25 | 200
2 |  | Philips | DigiStreet Micro | BGP760 LED27-/740 I DS50 DGR 32-48 | 2002 | 22 | 0.25 | 201
3 |  | Zeta | Smartscape Aspire | XYZ-123 | 2003 | 23 | 0.25 | 202
4 |  | Trilux | Lumega IQ N | LIQ 50N-AB2L-SLR1/2200-730 2G1 ET | 2004 | 24 | 0.25 | 203
5 |  | DWW | - | IFF-RETRO50MH-3-PS | 2005 | 25 | 0 | 204 | For retrofit to existing Lanterns
6
7
8
9
10
Plugin Controllers (PECU)
Part Ref |  | Manufacturer | Model |  |  |  | Controller Wattage | Price | Comments
11 |  | Lucy Zodion | SS12C |  |  |  | 0.25 | 25
12
13
14
15
Columns
Part Ref |  | Manufacturer | Model |  |  |  |  | Price | Comments
16 |  | Mallatite | Series 6000 |  |  |  |  | 200
17
18
19
20
Ancillary Parts
Part Ref | Part Type | Manufacturer | Model |  |  |  |  | Price | Comments
21 | Large Spigot | Name | Name |  |  |  |  | 25
22 | Small Spigot | Name | Name |  |  |  |  | 26
23 | Bracket | Name | Name |  |  |  |  | 27
24 | Column Adaptor | Name | Name |  |  |  |  | 28
25 | Shield | Name | Name |  |  |  |  | 29
26 | Isolator, Fuse, Termination Block | Misc | Misc |  |  |  |  | 30
27
28
29
30
Comments
The product examples shown above are for illustration only and do not indicate LMPC preferences
Tenderers should replace them with the proposed products and use this box for any comments

## Materials
Conversion Materials
Road Name | Location | Ref | Mounting | Lantern | Controller | Column | Large Spigot | Small Spigot | Bracket | Column Adaptor | Shield | Isolator, Fuse, Termination Block | 0 | 0 | 0 | 0 | Price | Comments | Lantern Wattage | Photocell Wattage
Burroughs Crescent | Nr sub station | 49 | Column | 3 | [5 empty] | 24 |  | 26 |  |  |  |  | 260 |  | 23 | 0.25
Burroughs Crescent | By Footpath | 50 | Column | 3 |  | 16 | [5 empty] | 26 |  |  |  |  | 432 |  | 23 | 0.25
Burroughs Crescent | opp no. 20 | 51 | Column | 1 |  | 16 | [5 empty] | 26 |  |  |  |  | 430 |  | 21 | 0.25
Burroughs Crescent | o/s no. 13 | 52 | Column | 1 |  | 16 | [5 empty] | 26 |  |  |  |  | 430 |  | 21 | 0.25
Burroughs Crescent | Nr no. 2 | 53 | Column | 3 |  | 16 | [5 empty] | 26 |  |  |  |  | 432 |  | 23 | 0.25
Burroughs Crescent | 1st in Alleyway to Chalklands | X | Column | 4 |  |  | 21 |  |  |  |  | 26 |  |  |  |  | 258 |  | 24 | 0.25
Burroughs Crescent | 2nd in Alleyway to Chalklands | XX | Column | 4 | [7 empty] | 26 |  |  |  |  | 233 |  | 24 | 0.25
Church Road | o/s Kings Head Pub | 1 | Bracket | 5 | 11 | [11 empty] | 229 |  | 25 | 0.25
Church Road | o/s The Bramleys | 2 | Bracket | 5 | 11 |  |  |  | 23 | [7 empty] | 256 |  | 25 | 0.25
Church Road | o/s The Old Cottage | 3 | Bracket | 5 | 11 | [11 empty] | 229 |  | 25 | 0.25
Church Road | o/s Manaton | 4 | Bracket | 5 | 11 | [11 empty] | 229 |  | 25 | 0.25
Church Road | o/s Manor Farmhouse | 5 | Bracket | 5 | 11 |  |  | 22 | [8 empty] | 255 |  | 25 | 0.25
Coldmoorholme Lane | Nr Cedar lodge | 20 | Bracket | 3 | [7 empty] | 26 |  |  |  |  | 232 |  | 23 | 0.25
Coldmoorholme Lane | o/s sub station | 21 | Bracket | 3 | [7 empty] | 26 |  |  |  |  | 232 |  | 23 | 0.25
Coldmoorholme Lane | o/s Coldmoorholme Cottage | 22 | Bracket | 3 | [7 empty] | 26 |  |  |  |  | 232 |  | 23 | 0.25
Coldmoorholme Lane | Junc Spade Oak Meadows | 23 | Column | 3 |  | 16 |  |  |  |  | 25 | 26 |  |  |  |  | 461 |  | 23 | 0.25
Coldmoorholme Lane | opp New Lodge | 24 | Column | 3 |  |  | 21 |  |  | 24 |  | 26 |  |  |  |  | 285 |  | 23 | 0.25
Coldmoorholme Lane | Nr Spade Oak Pub | 25 | Bracket | 3 | [7 empty] | 26 |  |  |  |  | 232 |  | 23 | 0.25
Fern Lane | o/s Two Oaks | 15 | Bracket | 5 | 11 | [11 empty] | 229 |  | 25 | 0.25
Fern Lane | o/s Brambles | 16 | Bracket | 3 |  |  |  |  | 23 |  |  | 26 |  |  |  |  | 259 |  | 23 | 0.25
Fern Lane | by post box | 17 | Bracket | 3 | [7 empty] | 26 |  |  |  |  | 232 |  | 23 | 0.25
Fern Lane | Adj Fern House | 18 | Bracket | 3 | [7 empty] | 26 |  |  |  |  | 232 |  | 23 | 0.25
Fern Lane | o/s Broadhaven | 19 | Bracket | 3 |  |  |  | 22 |  |  |  | 26 |  |  |  |  | 258 |  | 23 | 0.25
Oakfield Road | o/s Abbotts Mead | 58 | Column | 3 |  | 16 | [5 empty] | 26 |  |  |  |  | 432 |  | 23 | 0.25
Oakfield Road | o/s The Chuntry | 59 | Column | 3 |  | 16 | [5 empty] | 26 |  |  |  |  | 432 |  | 23 | 0.25
Oakfield Road | o/s Firtrees | 406 | Column | 3 | [7 empty] | 26 |  |  |  |  | 232 |  | 23 | 0.25
School Lane | o/s Garden Cottage | 6 | Bracket | 5 | 11 | [11 empty] | 229 |  | 25 | 0.25
School Lane | opp Meadow Cottage | 7 | Bracket | 5 | 11 | [5 empty] | 25 | [5 empty] | 258 |  | 25 | 0.25
The Moor | Nr Wee Bridge | 1 | Column | 5 | 11 | [11 empty] | 229 |  | 25 | 0.25
Wendover Road | o/s no. 5 | 61 | Column | 3 |  | 16 | [5 empty] | 26 |  |  |  |  | 432 |  | 23 | 0.25
Wendover Road | o/s no. 14 | 62 | Column | 3 |  | 16 | [5 empty] | 26 |  |  |  |  | 432 |  | 23 | 0.25
Wendover Road | o/s Claytons County Primary School | 63 | Column | 3 |  | 16 | [5 empty] | 26 |  |  |  |  | 432 |  | 23 | 0.25
Wendover Road | o/s no. 32 | 64 | Column | 3 | [7 empty] | 26 |  |  |  |  | 232 |  | 23 | 0.25
Wendover Road | o/s Thames Water | 65 | Column | 3 | [7 empty] | 26 |  |  |  |  | 232 |  | 23 | 0.25
Wendover Road | o/s School Playing Field | 66 | Column | 2 |  |  |  | 22 | [8 empty] | 227 |  | 22 | 0.25
Wendover Road | o/s Conkers | 67 | Column | 3 | [7 empty] | 26 |  |  |  |  | 232 |  | 23 | 0.25
Winchbottom Lane | o/s Lawnswood | 1 | Column | 3 | [7 empty] | 26 |  |  |  |  | 232 |  | 23 | 0.25
Winchbottom Lane | o/s Redroofs | 2 | Column | 3 | [7 empty] | 26 |  |  |  |  | 232 |  | 23 | 0.25
Winchbottom Lane | o/s Kantarra | 3 | Column | 3 | [7 empty] | 26 |  |  |  |  | 232 |  | 23 | 0.25
[17 empty] | 11284 |  | 912 | 9.75
Project Materials
Item No. | Description | [15 empty] | Price | Notes
1 | Cables & Connectors | [15 empty] | 100
2 | Miscellaneous | [15 empty] | 101
3
4
5
6
7
8
9
10
11
12
13
14
15
16
17
18
19
20
201
[16 empty] | Total Materials | 11485
Comments
The configurations shown above are for illustration only and do not indicate LMPC expectations
Tenderers should replace them with the proposed configuration and use this box for any comments

## Works
Conversion Works
Road Name | Location | Ref | Mounting | Installation Price | Electrical Works Price | Misc. Works Price | Price | Comments
Burroughs Crescent | Nr sub station | 49 | Column | 301 |  |  | 301
Burroughs Crescent | By Footpath | 50 | Column | 302 | 300 |  | 602
Burroughs Crescent | opp no. 20 | 51 | Column | 303 | 301 |  | 604
Burroughs Crescent | o/s no. 13 | 52 | Column | 304 | 302 |  | 606
Burroughs Crescent | Nr no. 2 | 53 | Column | 305 | 303 |  | 608
Burroughs Crescent | 1st in Alleyway to Chalklands | X | Column | 306 |  |  | 306
Burroughs Crescent | 2nd in Alleyway to Chalklands | XX | Column | 307 |  |  | 307
Church Road | o/s Kings Head Pub | 1 | Bracket | 308 |  |  | 308
Church Road | o/s The Bramleys | 2 | Bracket | 309 |  | 100 | 409 | Traffic Management
Church Road | o/s The Old Cottage | 3 | Bracket | 310 |  |  | 310
Church Road | o/s Manaton | 4 | Bracket | 311 |  |  | 311
Church Road | o/s Manor Farmhouse | 5 | Bracket | 312 |  |  | 312
Coldmoorholme Lane | Nr Cedar lodge | 20 | Bracket | 313 | 304 |  | 617
Coldmoorholme Lane | o/s sub station | 21 | Bracket | 314 |  |  | 314
Coldmoorholme Lane | o/s Coldmoorholme Cottage | 22 | Bracket | 315 |  |  | 315
Coldmoorholme Lane | Junc Spade Oak Meadows | 23 | Column | 316 | 305 |  | 621
Coldmoorholme Lane | opp New Lodge | 24 | Column | 317 |  |  | 317
Coldmoorholme Lane | Nr Spade Oak Pub | 25 | Bracket | 318 | 306 |  | 624
Fern Lane | o/s Two Oaks | 15 | Bracket | 319 |  |  | 319
Fern Lane | o/s Brambles | 16 | Bracket | 320 |  |  | 320
Fern Lane | by post box | 17 | Bracket | 321 |  |  | 321
Fern Lane | Adj Fern House | 18 | Bracket | 322 |  |  | 322
Fern Lane | o/s Broadhaven | 19 | Bracket | 323 |  |  | 323
Oakfield Road | o/s Abbotts Mead | 58 | Column | 324 | 307 |  | 631
Oakfield Road | o/s The Chuntry | 59 | Column | 325 | 308 |  | 633
Oakfield Road | o/s Firtrees | 406 | Column | 326 |  |  | 326
School Lane | o/s Garden Cottage | 6 | Bracket | 327 |  |  | 327
School Lane | opp Meadow Cottage | 7 | Bracket | 328 |  |  | 328
The Moor | Nr Wee Bridge | 1 | Column | 329 |  |  | 329 |  | 447.53
Wendover Road | o/s no. 5 | 61 | Column | 330 | 309 |  | 639
Wendover Road | o/s no. 14 | 62 | Column | 331 | 310 |  | 641
Wendover Road | o/s Claytons County Primary School | 63 | Column | 332 | 311 |  | 643
Wendover Road | o/s no. 32 | 64 | Column | 333 |  |  | 333
Wendover Road | o/s Thames Water | 65 | Column | 334 |  |  | 334
Wendover Road | o/s School Playing Field | 66 | Column | 335 |  |  | 335 |  |  | 447.53
Wendover Road | o/s Conkers | 67 | Column | 336 |  |  | 336
Winchbottom Lane | o/s Lawnswood | 1 | Column | 337 |  |  | 337
Winchbottom Lane | o/s Redroofs | 2 | Column | 338 |  |  | 338
Winchbottom Lane | o/s Kantarra | 3 | Column | 339 |  |  | 339
[7 empty] | 16246 |  |  |  | Subtotal | 0
Project Works & Services
Item No. | Description | [5 empty] | Price
1 | Contestable Works Fee | [5 empty] | 250
2 | Admin Fee | [5 empty] | 251
3 | Miscellaneous | [5 empty] | 252
4
5
6
7
8
9
10
11
12
13
14
15
16
17
18
19
20
753
[6 empty] | Total Works | 16999
Comments
The works costings shown above are for illustration only and do not indicate LMPC expectations
Tenderers should replace them with the proposed costings and use this box for any comments

## -Conversion (hidden)
Conversion Costs
Road Name | Location | Ref | Mounting | Materials Cost | Works Cost | Conversion Cost
Burroughs Crescent | Nr sub station | 49 | Column | 260 | 301 | 561
Burroughs Crescent | By Footpath | 50 | Column | 432 | 602 | 1034
Burroughs Crescent | opp no. 20 | 51 | Column | 430 | 604 | 1034
Burroughs Crescent | o/s no. 13 | 52 | Column | 430 | 606 | 1036
Burroughs Crescent | Nr no. 2 | 53 | Column | 432 | 608 | 1040
Burroughs Crescent | 1st in Alleyway to Chalklands | X | Column | 258 | 306 | 564
Burroughs Crescent | 2nd in Alleyway to Chalklands | XX | Column | 233 | 307 | 540
Church Road | o/s Kings Head Pub | 1 | Bracket | 229 | 308 | 537
Church Road | o/s The Bramleys | 2 | Bracket | 256 | 409 | 665
Church Road | o/s The Old Cottage | 3 | Bracket | 229 | 310 | 539
Church Road | o/s Manaton | 4 | Bracket | 229 | 311 | 540
Church Road | o/s Manor Farmhouse | 5 | Bracket | 255 | 312 | 567
Coldmoorholme Lane | Nr Cedar lodge | 20 | Bracket | 232 | 617 | 849
Coldmoorholme Lane | o/s sub station | 21 | Bracket | 232 | 314 | 546
Coldmoorholme Lane | o/s Coldmoorholme Cottage | 22 | Bracket | 232 | 315 | 547
Coldmoorholme Lane | Junc Spade Oak Meadows | 23 | Column | 461 | 621 | 1082
Coldmoorholme Lane | opp New Lodge | 24 | Column | 285 | 317 | 602
Coldmoorholme Lane | Nr Spade Oak Pub | 25 | Bracket | 232 | 624 | 856
Fern Lane | o/s Two Oaks | 15 | Bracket | 229 | 319 | 548
Fern Lane | o/s Brambles | 16 | Bracket | 259 | 320 | 579
Fern Lane | by post box | 17 | Bracket | 232 | 321 | 553
Fern Lane | Adj Fern House | 18 | Bracket | 232 | 322 | 554
Fern Lane | o/s Broadhaven | 19 | Bracket | 258 | 323 | 581
Oakfield Road | o/s Abbotts Mead | 58 | Column | 432 | 631 | 1063
Oakfield Road | o/s The Chuntry | 59 | Column | 432 | 633 | 1065
Oakfield Road | o/s Firtrees | 406 | Column | 232 | 326 | 558
School Lane | o/s Garden Cottage | 6 | Bracket | 229 | 327 | 556
School Lane | opp Meadow Cottage | 7 | Bracket | 258 | 328 | 586
The Moor | Nr Wee Bridge | 1 | Column | 229 | 329 | 558
Wendover Road | o/s no. 5 | 61 | Column | 432 | 639 | 1071
Wendover Road | o/s no. 14 | 62 | Column | 432 | 641 | 1073
Wendover Road | o/s Claytons County Primary School | 63 | Column | 432 | 643 | 1075
Wendover Road | o/s no. 32 | 64 | Column | 232 | 333 | 565
Wendover Road | o/s Thames Water | 65 | Column | 232 | 334 | 566
Wendover Road | o/s School Playing Field | 66 | Column | 227 | 335 | 562
Wendover Road | o/s Conkers | 67 | Column | 232 | 336 | 568
Winchbottom Lane | o/s Lawnswood | 1 | Column | 232 | 337 | 569
Winchbottom Lane | o/s Redroofs | 2 | Column | 232 | 338 | 570
Winchbottom Lane | o/s Kantarra | 3 | Column | 232 | 339 | 571
Project |  |  |  | 201 | 753 | 954
28484

## Maintenance
Maintenance
Year 1 | 500
Year 2 | 550
Year 3 | 600
Average | 550
Comments
The maintenance charges shown above are for illustration only and do not indicate LMPC expectations
Tenderers should replace them with the proposed charges and use this box for any comments

## Summary
Conversion Price |  | Energy Usage |  | Operational Cost |  | Metrics
Materials | 11485 | Photocell Hours p.a. (Regime 001) | 8766 | Price per kWh | 0.8242 | Discount Rate | 3.5%
Works & Services | 16999 | Old Burn Hours p.a. (Regime 821) | 4154 | Standing Charge | 1.2321 | Conversion Cost | -25635.6
Subtotal | 28484 | New Burn Hours p.a. (Regime 769) | 2354 |  |  | Year 1 Savings | 10107.4031
Discount £ | [5 empty] | Year 2 Savings | 10057.4031
Discount % | 10% | Old Photocell EAC (kWh) | 328.725 |  |  | Year 3 Savings | 10007.4031
Conversion Price | 25635.6 | Old Lamps EAC (kWh) | 12346.9342 |  |  | 3 Year NPV | 2458.7482
|  | Old Total EAC (kWh) | 12675.6592 | Old Energy Cost p.a. | 10896.9948 | 3 Year Annualised ROI | 17.7%
[6 empty] | Payback Period (years) | 2.5489
|  | New Photocell EAC (kWh) | 85.4685
|  | New Lamps EAC (kWh) | 2146.848
|  | New Total EAC (kWh) | 2232.3165 | New Energy Cost p.a. | 2289.5918 |  |  |  |  | 3.5%
|  | Energy Reduction p.a. | 82.39% | Energy Cost Reduction | 78.99% |  |  | Year | -25635.6 | NPV
[8 empty] | 1 | 10107.4031 | -15333.3267
|  | kg CO2e per kWh | 0.19338 | Old Maintenance Cost p.a. | 2000 |  |  | 2 | 10057.4031 | -6262.1254
|  | C02e Reduction p.a. (kg) | 2019.5336 | New Maintenance Cost p.a. | 550 |  |  | 3 | 10007.4031 | 2458.7482
|  |  |  | Maintenance Cost Reduction | 72.5% |  |  | 4 | 9957.4031 | 10842.6144
[8 empty] | 5 | 9907.4031 | 18902.2931
|  |  |  | Old Total Cost p.a. | 12896.9948
|  |  |  | New Total Cost p.a. | 2839.5918
|  |  |  | Total Cost Saving p.a. | 10057.4031
|  |  |  | Cost Reduction p.a. | 77.98%