## Sheet1
Item | Requested | Compliance (Click to Select) | Details and Comments (Supplier to Complete) | Score (STC to Complete)
Example: Fencing | 3.00m high steel with sound reducing characteristics, specifically to meet BS EN 15312. | Yes | Fencing meets required BS EN 15312, has rubber inserts and engineered to reduce any ball impact noise
Site Prelims - HERAS Fencing and Protable Toilet | Complete health and safety method and risk assessments as required and establish works area within temporary 2m high metal security fencing for the duration of works. Includes provision of site toilet if required and marking out of site as required.
Remove and dispose of rubber surfacing Total area = 225m² with an average depth of 80mm | To allow the removal and disposal of the existing wet pour and other waste to a licenced waste facility.
Stone base works in preperation for surfacing 225m2 | a) To allow the excavation of the area to a depth matching the required surfacing thickness plus a further 100mm.
b) To allow the disposal of the arisings on site.
c) Supply and install 100mm depth of Type 1 stone base works, levelled and compacted.
d) Perimeter to be graded and seeded as required.
e) To remove and dispose of the excavated soil at a licenced waste facility.
Bonded rubber mulch | a) To supply and lay 225m² of EN1177 certified Mulchbond. Colour of mulch to be agreed.
b) Depths as follows:
· 123m² of 45mm depth giving a Free Fall Height of 1.2m when laid onto a hard base (e.g., stone or concrete) around the main fitness area.
· 102m² of 100mm depth giving a Free Fall Height of 2.6m when laid onto a hard base (e.g., stone or concrete) around the 2 nos. Trapeze Rings, 1 no. Triple Chin Up Bar, 1 no. Overhead Ladder.
Appendix 3

## Sheet2
Response
Yes
Partial
No