## Budget
BILL OF QUANTITIES
DRAYTON PARISH COUNCIL, WALNUT MEADOWS PLAYING FIELD
DRAINAGE & SEEDING
[6 empty] | DATE: | 2024-06-07
| ITEM | DESCRIPTION | UNIT | QUANTITY | RATE | AMOUNT | NOTES
| 1 | PRELIMINARIES
| 1.1 | Contract conditions compliance, insurance of the works, materials, plant & equipment | Item | 1 | 0 | 0
| 1.2 | Allow for site base establishment, storage & access | Item | 1 | 0 | 0
| 1.3 | Transport of plant & equipment, return | Item | 1 | 0 | 0
| 1.4 | H&S Compliance. Welfare provision overheads | Item | 1 | 0 | 0
| 1.5 | Setting out of the works | Item | 1 | 0 | 0
| 1.6 | Management & Supervision, duration of the contract. | Item | 1 | 0 | 0
|  | Carried Forward |  |  |  | 0
| 2 | SPORTS PITCH DRAINAGE
| 2.1 | Ditch regrading, eastern bridleway. Form an even gradient from road culvert invert to proposed northern outfall invert. | lin.m | 85 | 0 | 0
| 2.2 | Supply & install 225mm Ø twin-walled sealed pipe with soil backfill | lin.m | 107 | 0 | 0
| 2.3 | Supply & install a 160mm Ø main drain sealed pipe connecting to existing, soil backfill. Including 2m hedge removal. PROVISIONAL | lin.m | 45 | 0 | 0
| 2.4 | Supply & install 160mm Ø main drain, perforated pipe, permeble fill finished with 150mm coarse sand. | lin.m | 192 | 0 | 0
| 2.5 | Excavate for, supply & lay 80mm Ø lateral drains at a 4-metre spacing, permeable fill topped with a 50mm blinding of coarse sand to the soil surface. | lin.m | 3688 | 0 | 0
| 2.6 | 110mm main pipe " " " as Item 2.5 | lin.m | 0 | 0 | 0
| 2.7 | Allow for all lateral junctions. | Nr | 37 | 0 | 0
| 2.8 | Allow for all end caps. | Nr | 37 | 0 | 0
| 2.9 | Outfall Headwall | Item | 1 | 0 | 0
| 2.1 | Install silt chambers | Nr | 6 | 0 | 0
| 2.11 | Filter-wrapping of 80 & 110mm pipes - extra-over amount for filter-wrapping to all perforated pipes. PROVISIONAL | Item | 3688 | 0 | 0
| 2.12 | Install Sand -slits using a KORO Topdrain or equivalent, 0.2 x 0.05m slits @ 0.5m centres filled with washed coarse sand 20mm proud of surface. Spread arisings over the attenuation bund. | m² | 14000 | 0 | 0 | NB: may be carried out with the drainage work or after grass establishment, to be decided on -site.
| 2.13 | All spoil to be used to form an attenuation bund of 64.6m top level along the eastern edges of the playing field area, as per the proposal drawing | Item | 1 | 0 | 0 | NB: Sand-slit arisings to be used to finish the bund before seeding
| 2.14 | Supply & install hydrobrake to Hydrologists specification | PC Sum | 1 | 2000 | 2000
|  | Carried Forward |  |  |  | 2000
| ITEM | DESCRIPTION | UNIT | QUANTITY | RATE | AMOUNT
| 3 | CULTIVATIONS & SEEDING
| 3.1 | i) Hand-pick and/or brush-up stones, debris cart to tip. | Item | 1 | 0 | 0 | NB: Assumes surface has been kept free of weeds by the Client.
ii) Stone gathering using a Saga-Dan or equivalent equipment
| 3.2 | Surface fine levelling & cultivations, including final stone-burying operation. | m² | 15200 | 0 | 0
| 3.3 | Supply and lay 100mm of approved sand rootzone layer to pitches + 3m margins | Tonnes | 14000 | 0 | 0
| 3.4 | Seeding - seed the whole pitch and outfield area using an approved sportsfield ryegrass mix ay 35g/sq.m | m² | 15200 | 0 | 0
| 3.5 | Attenuation bund seeding - cutivate without affecting the profile of the bund and seed with an approved clay-soil wild flora mix at 25g/sq.m | m² | 830 | 0 | 0
| 3.6 | Hydroseeding of playing surfaces PROVISIONAL | Lin.m | 15200 | 0 | 0
| 3.7 | Liming - apply approved liming compound following soil testing recommendations. PROVISIONAL | m² | 15200 | 0 | 0 | Soil test required
| 3.8 | Fertilising - apply 15:15:15 or similar ratio @350kg/ha | m² | 15200 | 0 | 0
| 3.9 | Vertidrain x2 passes | m² | 15200 | 0 | 0
|  | Carried Forward |  |  |  | 0
| 4 | RENOVATION & MAINTENANCE
| 4.1 | Tidy and renovate all other working areas | Item | 1 | 0 | 0
| 4.2 | Rolling, prior to the first cut | m² | 15200 | 0 | 0
| 4.3 | Mowing; first cut only | m² | 15200 | 0 | 0
| 4.4 | Allow for a decompaction x 1 pass | m² | 15200 | 0 | 0
| 4.5 | Applying a broad-spectrum selective herbicide | m² | 15200 | 0 | 0
| 4.6 | Apply a slow release granular fertilizer 16:6:6 @ 350 kg/ha. | m² | 15200 | 0 | 0
| 4.7 | Provide 12 months full playing field maintenance from the date of practical completion of the works. | Item | 1 | 0 | 0
|  | Carried Forward |  |  |  | 0
| 5 | OTHER WORKS
| 5.1 | Single synthetic turf full match cricket pitch, 30m x 2.74. | Item | 1 | 0 | 0
|  | Other | Item | 1 | 0 | 0
|  | Carried Forward |  |  |  | 0
SUMMARY
| 1 | PRELIMINARIES |  |  |  | 0
| 2 | SPORTS PITCH DRAINAGE |  |  |  | 2000
| 3 | CULTIVATIONS & SEEDING |  |  |  | 0
| 4 | RENOVATION & MAINTENANCE |  |  |  | 0
| 5 | OTHER WORKS |  |  |  | 0
|  | GRAND TOTAL |  |  |  | 2000 | PLUS VAT as applicable

## Take-off
ID | Metres |  | Depth | Width | Cu.m | NOTES
L1 - 80mm | 15
L2 | 18
L3 | 26
L4 | 36
L5 | 44
L6 | 53
L7 | 61
L8 | 71
L9 | 80
L10 | 89
L11 | 94
L12 | 103
L13 | 112
L14 | 118
L15 | 128
L16 | 137
L17 | 142
L18 | 150
L19 | 160
L20 | 167
L21 | 171
L22 | 172
L23 | 167
L24 | 158
L25 | 145
L26 | 141
L27 | 132
L28 | 125
L29 | 116
L30 | 109
L31 | 101
L32 | 92
L33 | 81
L34 | 68
L35 | 52
L36 | 41
L37 | 13
Subtotal | 3688 |  | 0.55 | 0.125 | 253.55
M1 - 160mm | 108
M2 | 13
M3 | 71
Subtotal | 192 |  | 0.75 | 0.2 | 28.8
OF 225_1 | 48
OF 225_2 | 48
Subtotal | 96 |  | 1 | 0.3 | 28.8
MH | 3
Hydrobrake | 1
Outfall headwall | 1
Ditch re-grade (lin.m) | 85
Sand-slits, sq.m | 14750 |  | 0.2 | 0.05 | 147.5
Porosity
Sand Carpet | 14750 | sq.m | 0.08 | 0.25 | 295
|  |  | Total Storage, drainage system |  | 753.65
Attenuation bund
Drain connections between soakaway ditches?
Car park/ other connections |  | N/A