## Annex 1
Enclosure 1 Lot 1 |  |  |  | CJV Use Only
Supplier name
Contact
Company Number
VAT Number
Confirmation that you the supplier are able to meet the requirements outlined in the brief above.
Conflict of Interest Statement. Please provide statement as per the options at section 8 in the ITT
Date of response
| REQUIREMENT | COMMENT | RESPONSE
3.1.1 | Work table dimensionsMin 2700 x 500 mm
3.1.2 | Work table heightMin 900 mm | Provide the detail of your solution
3.1.3 | Min - max. thickness of rolled edges 0.4 - 3 mm | Provide the detail of your solution
3.1.4 | Max. thickness of edges in strips Max 5 mm | Provide the detail of your solution
3.1.5 | Min - max. panel height 15 - 50 mm | Provide the detail of your solution
3.1.6 | Min - max. panel height using edge scraping unit 15 - 50 mm | Provide the detail of your solution
3.1.7 | Min. panel length/width 190/110 mm | Provide the detail of your solution
3.1.8 | Min. panel length cut only on the front100 mm | Provide the detail of your solution
3.1.9 | Feed speed Min 5 m/min | Provide the detail of your solution
3.1.10 | Pneumatic operating pressure 6.5 bar | Provide the detail of your solution
3.1.11 | Exhaust outlet diameter (base) Max120 mm | Provide the detail of your solution
3.1.12 | Exhaust outlet diameter (glue pot) Max 60 mm | Provide the detail of your solution
3.1.13 | Operating temperature Min 20 - 150c | Provide the detail of your solution
3.1.14 | Premilling unitRequired | Provide the detail of your solution
3.1.15 | Diamond cutter D80mmxH56mmxZ2 | Provide the detail of your solution
3.1.16 | Delivery and installation at our site. | Provide the detail of your solution
Costs
£
£
Total (EX VAT) |  | £

## Compliance (hidden)
Supplier name | A | B | C | D
Contact
Company Number
VAT Number
Confirmation that you the supplier are able to meet the requirements outlined in the brief above.
2.1
2.1.1
2.1.2
2.2
2.2.1
2.2.2
2.2.3
2.2.4
2.2.5
3
Costs
Total (EX VAT)