## Crosby COB- Activity Schedule
Maritime & Coastguard Agency- MCA Liverpool (Crosby), Hall Road West, Crosby
Building Adaptation and Refurbishment
Activity Schedule- Tender Stage
ACTIVITY SCHEDULE
Item No. | Item | Firm Cost (£) Excluding VAT | Notes
NOTE ON TENDERING / PRICING OF SCHEDULE OF WORKS: Contractors are to provide costs against each item and not provide lump sums for sections or combine costs for multiple items and reference 'included' for items. Any lack of itemised costs will be returned to the contractor and individual costs will be requested and may jeopardise the submitted tender return. Please do not add or omit information on this schedule or change the format of this pricing document in anyway. The schedule is set up with auto-sums which will automatically collate all of the section costs and these calculations are not to be deleted or amended in anyway.
1 | GENERALLY (EXTRACTED FROM PRELIMS AND PREAMBLES)
1.01 | This Schedule of Work is to be read in conjunction with the relevant section of the Preliminaries and Specification clauses that form part of these tender documents. No claim for extras will be considered for any items not priced for in this schedule but which appear as specified in the specification / materials and workmanship section.
1.02 | Quantities are to be treated as provisional and will be subject to final confirmation by the contract administrator(CA)/project manager(PM). This schedule is not measured in accordance with NRM2 and shall be taken as requiring all works material to those specified including such making good and opening up as would be required to complete the specification clauses.
1.03 | All items marked as ‘Provisional’ are to be allowed for in the Contractors overall submitted cost, including all attendance and BWIC; however these items of works are not guaranteed, and are only to be undertaken subject to written confirmation by the CA/ PM.
1.04 | No site storage will be provided on site. All materials and waste are to be removed from site as they occur. Allow for all skips and storage containers as necessary, including all licenses for their location. The client or CA/PM take no responsibility for any materials, plant or equipment stored or left on site.
1.05 | No welfare or canteen facilities will be available and contractors are to make all allowances for as necessary. A location in the main MCA grounds is to be allocated for contractor's welfare facilities, exact location to be confirmed.
1.06 | All public footpaths, highways and fire escape routes as part of the site and property are to be kept clear of all obstructions and debris at all times. All access and scaffolding should not obstruct the above at any time.
1.07 | Allow for supply of temporary fire fighting facilities, first aid equipment including hard hats, site notices and PPE generally to comply with HSE regulations.
1.08 | Allow for all standard insurances during the course of the works.
1.09 | Allow for safe working access for high level works. Include for access hoists, MEWPs, tower scaffolds and scaffolds as deemed necessary. Allow for anchor points and fall arrest systems and edge protections systems if required. Access methods are to be a issued as part of the tender.
1.1 | The contractor is expected to keep the site and welfare areas as clean, tidy and safe as is necessary throughout the works. Waste should not be stored on site for longer than is necessary.
1.11 | All works are intended to be undertaken within normal working hours and no claims for out of hours working, without prior approval from the CA/PM, will be accepted.
1.12 | Allow for site and contracts manager to be available every fortnight for a regular site progress meeting with the CA/PM & Client. Allow to provide basic provision of tables and chairs for progress meetings.
1.13 | Where materials are specified by Manufacturer’s name, a full set of the Manufacturer’s instructions are to be retained on site and it is the Main Contractor’s responsibility to ensure that these are strictly observed at all times. Bring to the attention of the CA/PM any discrepancy between the specification, or any instructions that are contrary to the Manufacturer’s recommendations.
1.14 | The Contractor must also bring to the attention of the manufacturer/material supplier immediately any discrepancy between the materials supplied, the manufacturer’s literature or site conditions.
1.15 | Allow for maintaining a full time working foreman on-site for the full duration of the works to effectively programme labour and resources and receive instructions from the CA/PM, in full accordance with the Contract Data/Works Information.
1.16 | The working areas are to be designated a hard hat site at all times and in all areas. The site foreman and CA/PM will enforce this requirement. Any operative not wearing a hard hat will be removed from site, on issue of a contract instruction, and will not be permitted to return. There will be no exceptions to this rule.
1.17 | The works are to phased in accordance with plan CROS-04, contained within Appendix 1. Note- The appended phasing plan is an indicative only and based on the client's requirements to ensure the site will remain operational and staff can remain on site during the course of the works. The contractor is to provide a proposal as part of their tender.
1.18 | The contractor is advised that the works will be carried out under the Construction (Design and Management) Regulations 2015 and shall make all necessary allowances as required under the said regulations to carry out the duties of 'Principal Contractor' for the specified works.
1.19 | It is to be noted that the Certificate of Completion will not be issued by the CA/PM until the Principal Designer has confirmed receipt of a satisfactorily completed Health & Safety File from the ‘Principal Contractor’.
1.2 | The contractor is to undertake an L8 WRA before works to/ use of the hot and cold water on site.
1.21 | Allow for all overheads, profit and preliminaries associated with undertaking the works.
QUALITY OF DESIGN AND WORKMANSHIP
1.22 | All works should be completed to a high standard, fit for purpose and in accordance with current British Standards, industry best practice and relevant Regulations for each work element.
1.23. | All mechanical and electrical items required herein are to be reviewed and designed in detail by a suitably qualified mechanical and electrical consulting engineer.
1.24. | All electrical work is to be undertaken by an NICEIC or equivalently accredited electrical engineer.
1.25 | All Fire and Security systems to be designed and installed by a NACOSS approved engineer.
CONTRACT
1.26 | The works will be undertaken in accordance with the NEC3 Engineering and Construction Form of Contract.
GENERAL SPECIFICATION
1.27 | All items referenced within the specification are to include all sundry items required to fully complete their installation to the standards referenced herein.
1.28 | All items are to be installed in accordance with manufacture's guidelines.
1.29 | All disturbed surfaces must be made good.
1.3 | All items are to include any associated builders work in connections where relevant.
1.31 | All waste / arising from the works are to be disposed of by the contractor in accordance with relevant regulations.
1.32 | Allow for all necessary works and accessories to complete all items listed within the specification.
1.33 | Contract to provide appropriate fire stopping in accordance with building regulations where relevant.
HEALTH AND SAFETY
1.34 | The works will be undertaken under the full remit of the CDM Regulations 2015. At this stage we do not anticipate that the project will be notifiable.
HANDOVER
1.35 | The Contractor is to provide a Handover File for the property, including copies of all Electrical Safety Test Certificates, maintenance/servicing information, building control certification and copies of drainage tests as may be applicable. Completion of the project will not be granted until the aforementioned has been provided.
MAIN WORKS
2 | STRIP OUT WORKS
2.01 | The contractor is to commission a Refurbishment and Demolition asbestos survey to incorporate all areas of the subject property. The survey must be undertaken with regard to the specified works in order to ensure that all ACM's which may be disturbed during the works are identified beforehand.
2.02 | Provisional Sum: Allow £3,000 for any unforeseen removal of asbestos. This sum is only to be expended at the instruction of the CA/PM. | 3000 | PS
2.03 | With reference to plan CROS-PR04, clear all existing furniture and loose items within the confines of 'Phase 1' and cart away from site.
2.04 | Strip out and dispose of the existing suspended ceiling system, within the former MCA operations and training rooms, including perimeter trims and hangers . Remove all waste from site.
2.05 | To locations illustrated on plan CROS-PR02, strip out existing door and frame and leave walls ready to receive partition infill.
2.06 | To locations illustrated on plan CROS-PR02, strip out existing partitioning and cart away materials from site.
2.07 | Remove and dispose of all ceramic wall tiling and make good substrate.
2.08 | Strip out all existing power and data which is to be replaced and as per MEPH specification within Appendix 2.
2.09 | Remove and dispose of all lighting which are to be replaced and as per MEPH specification within Appendix 2.
2.1 | Disconnect, de-gas and remove AC and MEPH installations which are to be removed and leave ready to receive new mechanical and electrical installations are per MEPH specification within Appendix 2.
2.11 | Remove all floor coverings to the existing MCA Ops, training room, corridors, WCs, Kitchen, rest room and smoking room and take back down to floor screed. All adhesive residue is to be taken back and floor screed to be left smooth and level ready for new floor coverings. Note- Floor coverings to remain in situ within proposed tenant's demise (formerly MCA offices/exam rooms). Undertake deep clean of this area, contractor to refer to later stages of activity schedule.
2.12 | Remove all kitchen fittings including, but not limited to cupboards, worktops, sinks, taps, splashbacks, wall mounted items and cart away waste.
2.13 | Strip out existing WC basins, pans and cisterns and cart away waste.
2.14 | Remove all blinds and associated fittings.
3 | INTERNAL PARTITIONS/WALLS
3.01 | To locations referenced on plan CROS-PR03, specifically where creating new exam room, reception and blocking up existing openings, install 100mm timber stud partitions with 1 layer each side of 15mm Gyproc FireLine each side of stud/ Joints are to be staggered and tape. Stud void to be filled with 100mm Rockwool Flexi insulation or similar. Leave ready to receive decorations and finishes over. Note- To new exam room, contractor to include layer of Acousticel M20AD or similar to achieve adequate sound proofing. To be installed in accordance with manufacturer's recommendations.
3.02 | To locations where installing new partitioning within the WCs, Install 100mm timber stud partitions with 1 layer each side of 12.5 mm thick moisture resistant plasterboard to locations shown on plan. Joints are to be staggered and taped. Stud void to be filled with 100mm Rockwool Flexi insulation or similar. Leave ready to receive decorations and finishes over.
3.03 | Remove any previous fixings in the walls and fill all chips and dents in the plastered surfaces and leave smooth ready to receive decorations. Contractor is to check all areas of walls being retained for any loose, cracked or blown plaster coverings and allow to make good as part of this.
4 | INTERNAL JOINERY
DOORS
4.01 | Refer to door reference numbers on plan CROS-PR03. Doors D1, D4, D5, D6, D7, D8 and D11, : Supply and fit solid core veneered finish doors to fit within existing frames, contractor is responsible taking measurements of frame openings on site. Doors are to be FD30S and have one long continuous vision panel (except WC doors D7 and D8) designed in line with Approved Document M. Allow for all necessary ironmongery including but not limited to hinges, kick plates, door stops, handles, key lock with thumb turn on inner side and overhead door closers. Contractor to submit design proposals before ordering doors.
4.02 | Refer to door reference numbers on plan CROS-PR03. Doors D2, D3, D9 and D10: Supply and fit acoustically rated doors to these openings and are to incorporate brush seals between door and frame. Doors are to be solid core veneered finish doors to fit within existing frames, contractor is responsible taking measurements of frame openings on site. Doors are to be FD30S and have one long continuous vision panel designed in line with Approved Document M. Allow for all necessary ironmongery including but not limited to hinges, kick plates, door stops, handles, key lock with thumb turn on inner side and overhead door closers. Contractor to submit design proposals before ordering doors.
4.03 | Ensure all doors to be flush timber 30min fire and smoke resisting including timber frames/linings.
4.04 | All door furniture to be Building Regulations part M compliant
SKIRTINGS
4.05 | Where new partitioning has been installed, supply and fit skirtings 120mm in height to match existing. Contractor to allow for stripping out and replacing skirtings where damaged and install new where missing. These are to be fully primed and decorated in accordance with the decoration clauses of this works schedule. Ensure these are securely fixed in place and sealed back to the plasterwork prior to decoration. Ensure all joints are finished to a good quality. Corners to be mitre joints.
ARCHITRAVES
4.06 | Allow to fix square edged architraves to new doors to match existing. These are to be fully primed and decorated in accordance with the decoration clauses of this schedule. Ensure these are securely fixed in place and sealed back to the plasterwork prior to decoration. Ensure all joints are finished to a good quality. Corners to be mitre joints.
PIPEWORK BOXING
4.07 | Box in all exposed drainage pipework and air admittance valves etc. with moisture resistant fibreboard timber framing to WC. Prepare ready to receive decorations.
RECEPTION DESK
4.08 | Contractor to supply and install reception counter to location identified on plan F01. Contractor to provide proposal for approval by the CA/PM. Desk to be 1000mm in height and 600mm deep, incorporating glazed security screen with under counter cupboards and shelving. Finish to be beech veneer. Proposal to be issued by contractor at tender stage.
5 | CEILINGS
FINISH
5.01 | To areas where partitioning is removed, allow to make good damage to ceiling, include for installation of 15mm fire lined plasterboard, to be taped and jointed to ensure smooth finish ready to receive decorations. Ceiling void to be filled with 100mm Rockwool Flexi insulation or similar, to be approved by CA/PM.
Cost Option 1
5.02 | To the proposed MCA open plan office and training room, strip out existing suspended ceiling system, including grid, tiles and any M&E infrastructure incorporated within.
5.03 | To the proposed MCA open plan office and training room, supply and install 600 x 600 mineral fibre ceiling tiles, laid in new metal grid to match existing.
Cost Option 2
5.04 | To the proposed MCA open plan office and training room, strip out existing suspended ceiling tiles and any M&E infrastructure incorporated within.
5.05 | Thoroughly clean down existing suspended ceiling grid, prepare and spray with proprietary coating from Spray:zone or similar.
6 | FLOORING
THRESHOLDS GENERALLY
6.01 | Supply and fit Stairrods transition strips where differing floor materials join. Colour to be chrome.
6.02 | Prepare all floor areas for receiving new floor finishes. Contractor to refer to plan CROS-PR03 for exact location of floor finishes.
Kitchen and WCs
6.03 | Install Altro Reliance 25 Safety flooring system to WC and Kitchenette as per drawing. To be installed with 150mm coved upstands to perimeters. Allow latex screed and other sundry items as required to achieve the specification. Colour TBC.
MCA Office and Meeting Room/Training Area/Exam Rooms/Corridors/ CRT office
6.04 | To the training area fit Milliken Light Trails/Dusk DSK11 Titanium carpet tiles. Allow for all latex screed and other sundry items to achieve specification.
RAISED ACCESS FLOOR
Cost Option
6.05 | Upon removal of existing floor finishes, contractor to inspect condition of existing raised access floors to MCA office and training room. Contractor to provide cost option for strip out and removal of existing raised access floor and supply and install of new Kingspan RG2 general office duty raised access floor onto Europed pedestal under structure, adhesive fixed to concrete subfloor. Panels to be screwfixed to the pedestal head.
6.06 | Supply and install 1No integrated coir mat to entrance foyer to North Elevation. Matt to be full width/length of entrance foyer.
7 | DECORATIONS
7.01 | Decorate all plasterboard walls with vinyl silk emulsion paint colour to be Dulux Trade white.
7.02 | Decorate exposed plasterboard ceilings and walls with vinyl silk emulsion. Colour to be Dulux Trade brilliant white.
7.03 | All internal joinery to be decorated Dulux Trade High gloss - colour to be white
7.04 | Note- Contractor to include for decorations of all areas, including proposed tenant demise and mezzanine. Costs for tenant demise and mezzanine to be provided separately.
8 | OTHER FINISHES
Kitchenette
8.01 | Supply and fit Metro Bevel Edged tiles, laid on long edge in brickwork pattern to full height of areas above kitchen worktops to form a splashback. Colour to be white. Allow for all adhesive and grout required to achieve the specification. Grout to be white.
WC
8.02 | Supply and fit Metro Bevel Edged tiles, laid on long edge in brickwork pattern to half height to all walls within WCs. Colour to be white. Allow for all adhesive and grout required to achieve the specification. Grout to be white.
9 | FURNITURE
MIRRORS
9.01 | Supply and fit edgeless mirror to wall above WC basins - directly to the top of the splashback. Width of mirror to match width of basins, height of mirror to be 1250mm. Allow for all sundry items required to achieve specification.
BLINDS
9.02 | To the windows to the proposed MCA area and as detailed on plan CROS-PR01, strip out existing window blinds and install new Louvolite Slimline vertical blinds in Unilux Performance Blackout Fabric or equiavalent, colour Powder Blue. Contractor to provide proposal for review and approval by the CA/PM.
10 | ROOM REQUIREMENTS
WCs/Shower
10.01 | Supply and fit good quality Building Regulations compliant Document M basins, toilets and urinals from Armitage Shanks or similar approved, include all necessary cisterns, toilet seats, pipework etc. installed in accordance with the manufacturer’s recommendations and requirements.
10.02 | Supply and install Armitage Shanks Contour 21+ 1 Hole Thermostatic Basin Mixer tap.
10.03 | Supply and fit all necessary connections to the drainage and plumbing installations from the WC and basin, tested on completion.
10.04 | To disabled WC Include all necessary handrails required to comply with Building Regulations Document M.
10.05 | Supply and fit vanity worktop with sinks integrated within, colour and style to be confirmed.
10.06 | Supply and fit good quality white tiled splash back behind the basin. Minimum height 150mm, minimum width 600mm. Include to use a good quality tile adhesive and white grout. Ensure all tiling is finished to a good quality. To include mastic sealant between basin and splashback.
10.07 | To location on plan, supply and fit 'Bushboard Washroom' or similar WC cubicles, colour and style to be confirmed,
10.08 | Supply and install soup dispenser and toilet roll holders.
10.09 | To location on plan referenced CR0S-PR01 supply and fit 1No. 1200 mm x 800 mm white shower tray with a polished chrome drain, include all necessary drainage provisions in accordance with best practice and the Building Regulations. All installed in accordance with the manufacturer’s recommendations and requirements.
10.1 | Glass shower enclosure including a pivot glass doors fixed in place and be supplied with polished chrome hinges and handles, installed in accordance with the manufacturer’s recommendations and requirements.
10.11 | Supply and fit shower, hose and shower head or similarly approved by CA/PM to wall within shower enclosure, adjacent to adjustable bracket. Lowermost part of wall unit to extend 1500mm from shower tray base level or in preference, as may be specified by shower manufacturer. Chase / route all pipework and cabling through the walls to leave room finishes clear.
10.12 | Supply and fit total of 5No Gorillo or similar airblade style hand dryer to the male (2), female (2) and disabled WCs (1).
Kitchenette
10.13 | Supply and fit a Howden's kitchen to the existing 'U shaped' footprint as existing. The kitchen is to be from Howden's Glendevon Gloss Selection, including cushion close drawers and doors. Include to supply and fit all necessary cornices, pelmets, plinths and panels to complete kitchen installation. Door carcasses to be white.
10.14 | Subject to availability of space, the units to be provided are as follows:- • 6 No. 500 mm wide 4 drawer base unit. • 2 No. 600 mm wide base units. • 6 No. 600 mm wide wall units.
10.15 | Include to supply and fit 38 mm square edged finished black laminate worktop with connection bolts, joint compound and edging, installed in accordance with the manufacturer’s recommendations and requirements.
10.16 | Supply and fit brushed steel effect bow handles to all cupboards and drawers, installed in accordance with the manufacturer’s recommendations and requirements.
10.17 | Install Sandringham Select Inset Single Bowl Sink to location shown on drawing ref. Proposed Plan. To include installation of associated pipework to existing water supply.
10.18 | Install Cerasprint Sink Mixer tap to sink.
Cost Option 1
10.19 | Provide space for integrated double height fridge. Supply and install fridge, proposal to be confirmed with CA/PM.
10.2 | Provide space for integrated dishwasher and supply and fit proprietary item, proposal to be confirmed with CA/PM.
10.21 | Provide space for integrated oven and hob, proposal to be confirmed with CA/PM.
Cost Option 2
10.22 | Provide space for double height fridge only. Supply by the MCA.
10.23 | Provide space for dishwasher only. Supply by the MCA.
10.24 | Provide space oven and hob only. Supply by the MCA.
11 | STRUCTURAL WORKS
11.01 | Refer to Structural drawings and associated note contained within Appendix 3 of this tender package
11.03 | Note- When starting on site, contractor to attend site with structural engineer to undertake opening up works to locations where openings are to be formed.
12 | MECHANICAL AND ELECTRICAL INSTALLATIONS
GENERALLY
12.01 | All electrical works and installations to be undertaken by an NICEIC Approved Contractor to the current Regulations.
12.02 | All conduit to be chased in unless specified in dado or 20mm steel conduit, which is to be surface mounted.
12.03 | Where applicable, design to be undertaken in accordance with CIBSE requirements.
12.04 | Where relevant, supply and fit 1 No. fused spur for each appliance contained within the specification.
12.05 | All installations to be certified.
BUILDING SUMMARY (CROOKES WALKER M&E PACKAGE)
12.06 | Contractor to refer to MEPH specification and drawings contained in this tender package and complete itemised breakdown below.
12.07 | The contractor must allow for all builders works required in connection with the execution of those works identified in the appended MEPH specification
12.08 | The contractor must allow for a professional clean of the site and any other areas of the building demised to the contractor for the purposes of undertaking the specified works.
12.09 | The contractor must include for the design, supply, installation, testing and commissioning of new and modifications to existing MEPH installations, as detailed in the MEPH specification and drawings, as Appendix 2 of this specification.
Mechanical and Public Health Services
12.1 | Preliminaries
12.11 | Isolation, Strip Out and Removal of Existing Installations
12.12 | Design Drawings
12.13 | Mains Cold Water Services & Hot Water Services Installations
12.14 | Mechanical Ventilation Installations
12.15 | VRF Heating/Comfort Cooling System Installation - Contact CSkinner@cwcon.co.uk for Mitsubishi site survey. Note: Price for coil replacement, not whole condenser replacement.
12.16 | Above Ground Drainage Installations
12.17 | Thermal Insulation
12.18 | Builder's Works In Connection With
12.19 | Inspection, Testing and Certification
12.2 | Construction Record Drawing and Operation & Maintenance Manuals
12.21 | Any Other Items not Mentioned Above (Please Specify).
| Sub-Total - Mechanical and Public Health Services | 0
12.22 | Preliminaries
12.23 | Isolation, Strip Out and Removal of Existing Installations
12.24 | Design Drawings
12.25 | Lighting Installation
12.26 | Emergency Lighting Installation
12.27 | Fire Alarm Installation
12.28 | Distribution Board Installation
12.29 | General Power Installation
12.3 | System of Wiring
12.31 | Containment System Installation
12.32 | Access Control System
12.33 | CCTV System
12.34 | Mechanical Wiring Installation
12.35 | Earthling and Bonding Installation
12.36 | Structured Cabling
12.37 | Intruder Detection & Alarm System
12.38 | Builder's Works In Connection With
12.39 | Inspection, Testing and Certification
12.4 | Construction Record Drawing and Operation & Maintenance Manuals
12.41 | Any Other Items not Mentioned Above (Please Specify).
12.42 | Note: The MCA is currently in the process of developing a nationwide access control and security system, which may be rolled out to the Liverpool site. The contractor is therefore required to price for items 12.32, 12.33 and 12.37, in the knowledge that the nationwide project may reduce or eliminate some requirements.
| Sub-Total - Electrical Services | 0
13 | EXTERNAL
External Areas
13.01 | To existing parking bays, apply thermoplastic edge marking to existing hatching, in type, style and colour to match existing.
13.02 | Undertake isolated repairs to external hardstanding areas, repairs to be in type, style and colour to match existing.
13.03 | Clear hardstanding surfaces and ensure free from weed growth, rubbish and debris, including any gulleys/aco drains.
13.04 | Cut back overgrown grass and overgrown vegetation to boundaries of site.
13.05 | Undertake localised repairs to picket fence, with materials in type, style and colour to match existing.
13.06 | To new MCA entrance to north elevation, contractor to provide design for the supply and installation of new ramped entry system. Ramp gradient to be in accordance with Building Regulations requirements and include all ancillary items, including handrail where necessary. Contractor to issue design to CA/PM as part of tender.
Roofs
13.06 | Thoroughly clean down roof tiles with proprietary fungicide and remove all vegetation growth.
External walls, doors, windows
13.07 | To all external walls of the main building, carefully hack off all existing render so as to cause as little damage to the external leaf of masonry. Rake out loose pointing and brush down substrate and make good affected masonry. Allow to loosen off fixings to downpipes and safely store away until completion of the works.
13.08 | Contractor is to apply water using a stock brush prior to the application of the render.
13.09 | Prepare Thermalite blockwork (as above) and apply new render finish in two coats as follows: 1. First coat 8-12mm thick 2. Second coat- 6-10mm thick
13.1 | Render to be in accordance with BS:5262 and be a 1:1:6 mix. (1 part cement, 1 part lime and 6 part sand)
13.11 | Finishing coat to match existing, Contractor to provide proposal to CA/PM for confirmation as part of tender return.
13.12 | Contractor to ensure not to render below dpc level and to allow for the supply and install of a proprietary bell-cast drip at existing location.
13.13 | Upon completion, contractor to sheet the render finish in polythene for 48 hours to minimise drying influence of the wind, to include to tape at edges and joints.
13.14 | To proposed MCA office and main entrance to north elevation, strip out existing fire exit and entrance doors and install new proprietary items. Fire exit doors to match existing. New entrance door to be glazed, powder coated aluminium, incorporating security glass and CPNI level 2 ironmongery. Contractor to provide proposal for approval by CA/PM.
13.15 | To windows to proposed MCA office, install new UV reflective film. Contractor to provide proposal to project manager for approval by CA/PM.
13.16 | To location shown on plan ref CROS-PR01 cut in new window openings to external wall, window to be in type, style and colour to match existing. Contractor to submit proposals to CA/PM for approval. All works to be compliant with Building Regulations.
13.17 | To the window to the radio room, supply and install metal security bars. Bars to be installed internally and be fixed to the cill and head of the window, spaced intermittently.
External Decorations
13.18 | Rub down, prepare and redecorate existing painted surfaces in type, style and colour to match existing. Note- surfaces to include soffits, fascias, bargeboards & render
14 | GENERALLY UPON COMPLETION
14.01 | On completion of the electrical works, undertake NICEIC electrical test of all new installations demonstrating that the new installations are compliant
14.02 | On completion of the lighting works, allow to undertake an Emergency Lighting Discharge test in line with NICEIC guidelines and provide certification to demonstrate that all emergency lights are operational and compliant.
14.03 | On completion of the new water supply works, allow to clean and chlorinate new pipework and provide certification on completion.
14.04 | On completion of the fire alarm installation works, allow to provide fire alarm commissioning certificates.
14.05 | Upon completion of all works, Contractor to clear away all builders’ materials and wash down all glazing, vacuum clean carpets mop/polish all vinyl floors and leave the building in a state ready for occupation. Clean/polish all retained fixtures and fittings. Note- In addition to MCA accommodation, kitchen, WCS and corridor, the contractor is to include for a deep clean of the proposed tenant's demise and mezzanine floor. Contractor to show separate cost for deep clean of tenant demise and mezzanine floor.
14.06 | Upon completion, contractor to provide copies of the operation and maintenance manual within lever arch file as well as all necessary test certificates and left with building manager. All documentation to be provided in electronic format.
COLLECTION
1 | General and Preliminaries | 0
2 | Strip Out Works | 3000
3 | Internal Partitions/Walls | 0
4 | Internal Joinery | 0
5 | Ceilings | 0
6 | Flooring | 0
7 | Decorations | 0
8 | Other Finishes | 0
9 | Furniture | 0
10 | Room Requirements | 0
11 | Structural Works | 0
12 | Mechanical and Electrical Installations | 0
13 | External | 0
14 | Generally Upon Completion | 0
15 | Contingency | 20000
| TENDER TOAL | 23000