## Redruth Youth Cafe
ANNEX 1 to Redruth Youth Café C2C0011 |  |  |  |  | Furry Youth Café Use Only
Supplier name
Contact
Company Number
VAT Number
Confirmation that you, the supplier are able to meet the requirements outlined in the brief above.
Date of response
| REQUIREMENT | COMMENT | RESPONSE | COST BREAKDOWN PER ITEM
1 | Generic conditions
Café Room: 4.4m x 7m Common Room: 2.7m x 6.1m Hallway: 1m x 11.8m Office (rear room): 3.7m x 3.7m
1.1 | Must comply with Building Regulations | Please confirm you will provide interim progress reports and supply certificate
2 | Specific Requirements
2.1 | Remove existing flooring in all areas, predominantly vinyl | Confirm this has been included in your quote
2.2 | Make good existing floorboards in office room as necessary, sand and wax finish. Provide and fit non slip vinyl flooring to two main rooms (café and common room) and main hallway in a red colour to a minimum thickness of 4mm | Confirm this has been included in your quote. Please provide your vinyl solution
2.3 | Remove existing fittings from all rooms, including all sinks and wall units in common room, hairdressing wall units and old kitchen units in café room. Supplier to remove all unwanted materials | Confirm this has been included in your quote. Please provide details of your solution for removing unwanted waste
2.4 | Remove wallpaper from internal walls in all areas and make good the surfaces as necessary | Confirm this has been included in your quote
2.5 | Dry line existing internal walls, timber battens with 12.5 vapour check plasterboard to building regulation standards, skim finish and decorate in an anaglypta wallpaper and paint in matt finish pure brilliant white | Confirm this has been included in your quote. Please provide your solution for the wallpaper
2.6 | Prepare existing ceilings, re-skim and decorate in matt finish pure brilliant white paint | Confirm this has been included in your quote
2.7 | Provide and fit new skirtings to all rooms to a white gloss finish | Confirm this has been included in your quote. Please provide your solution for height of skirting?
2.8 | Affix safety film to 4 windows in main rooms to strengthen windows and repair existing timber sash windows | Please provide your solution for the safety film to be used
2.9 | Provide and install kitchen in café area –to include 3 base units, 4 bracketed shelves which will hold crockery and glassware, worktop and sink unit to a Howdens standard. | Confirm this has been included in your quote. Please explain how your solution meets the standard required?
2.1 | To install and fit a ‘Lincat’ 6 plate electric range cooker (which will be provided) | Confirm this has been included in your quote
2.11 | Electrical installation throughout - 6 double sockets in all rooms and all new lighting for each room and the hallway. Existing wiring to be stripped out and replaced and new rings installed. Pendant lights to be fitted in the cafe, office room and common room. Strip lighting to be fitted in the kitchen area and hallway.Central heating provision to all rooms including provision of electric radiators (standard dimensions, all radiators to be the same size for each room and hallway) and provide all certification. Install point for range cooker | Confirm this has been included in your quote and that certification will be provided. Please provide you solution for the central heating and certification to be provided
2.12 | Repairs to existing ceiling cornices and coving in all 3 rooms | Confirm this has been included in your quote. Please provide your solution
2.13 | To block up and make good the fireplaces in the common room and to paint and re-board the two fireplaces in the office and café rooms | Confirm this has been included in your quote
2.14 | Railings to be fitted to half way up sash windows to ensure safety measures and to stop break-ins | Confirm this has been included in your quote. Please provide your solution
3 | Costs
3.1 | To deliver the required specifications above
Total (INC VAT) |  | Confirm that VAT has been included in your quote.
4 | Conflict of Interest Statement | Please provide statement as per the options at section 4 in the ITT
5 | Confirm that you either hold or are willing to obtain public liability insurance certificate (minimum of £5 million cover) and Employers Liability Insurance (if appropriate and for a minimum £1 million cover). Certificates will be required to be provided by the preferred bidder prior to any award of contract | Please confirm that you either hold or are willing to obtain Public Liability Insurance certificate and Employers Liability Insurance to required levels as per 6.4 in the ITT