## Sheet1
| User Requirement Specification | CPI Tender Reference & Title:- | 1627 | Framework for Supply & Delivey of a Benchtop laboratory granulator (batch)
| The evalution team will consider bidders combined responses below and give a single overall score based on the adjacent rating in column C, of which the total Quality element score of this sheet will equate to value in cell F6 | Scoring Criteria 0 = no response/answer not relevant to requirement 1 = limited response to requirements 2 = less than adequate, filfils some of the basic requirements 3 = adequate response, fulfils all basic requirements 4 = good response, fulfils all requirements to a high standard 5 = excellent response, fulfils requirements to an exceptionally high standard |  | The total percentage available which will contribute towards the Quality scoring element of this tender | 40%
USER REQUIREMENT |  |  |  | TENDERER RESPONSE
Requirement Codes |  |  |  | Guidance
M | Mandatory. (This must be the minimum requirement for the usage for the equipment, any further performance requirements above the minimum, must be marked as desirable) |  |  | Tenderers must provide responses within the following columns; 1. Column F - please provide details of your equipment functionality in relation to CPI requirements specified in column E 2. Column G - please confirm if your product complies with CPI's functionality requirements specified in Column E, by providing a Yes (Y) or No (N) response |  | Y
O | Optional requirement which may be quoted for and an assessment made by CPI prior to purchase |  |  |  |  | N
D | Desirable, but not necessary - if this can be supplied. Tenderer should suggest alternative if appropriate
# | Parameter | Requirement | Requirement (M/O/D) -see codes | Answer or Details with regards to meeting the Requirement | Complies? (Y/N) | N
System Performance
M1 | Small Batch Granule Production | The ability to produce batches of granules with small quantities of materials. Working quantities should be stated in the response. | M |  |  | 1 | 0 | 0
0 | [5 empty] | 1 | 0 | 0
0 | [5 empty] | 1 | 0 | 0
M2 | Multiple mixer/granultion geometries | A flexible granulation platofrm with multiple mixer/paddle geometries to be interchanged depending on the materials and desired granule properties. | M |  |  | 2 | 0 | 0
[6 empty] | 2 | 0 | 0
[6 empty] | 2 | 0 | 0
| Controlled and measured liquid addition | The liquid/binder addition to the powder should be dosed in a controlled way, ideally using an in-built metered/controlled dosing pump | M
| Compact foorprint for laboratory work | The footprint of the device should be specified and solution should only be suggested which fit in to a standard (sashed) laboratory dust hood (not a walk-in down-flow) | M
D1 | Torque trace data availability | Torque information can be extrated from the variable frequency drive on the device to determine mixing energies and allow for further granbulation optimisation. | D |  |  | 4 | 0 | 1
[6 empty] | 4 | 0 | 1
[6 empty] | 4 | 0 | 1
0 | Installation and Utilities |  |  |  |  | 4 | 0 | 1
D2 | Installation | Installation must be performed by qualifed engineers at CPI NetPark facility | D |  |  | 4 | 0 | 2
0 | [5 empty] | 4 | 0 | 2
0 | [5 empty] | 4 | 0 | 2
M5 | Site Requirements | A full site requirements guide must be provided as part of the Tender response, including requirements for specialist lifting and manual handling equipment | M |  |  | 5 | 0 | 2
0 | [5 empty] | 5 | 0 | 2
0 | [5 empty] | 5 | 0 | 2
M6 | Electrical Power | The system should operate from a standard UK mains supply (240Vac, 50Hz, single phase) | M |  |  | 6 | 0 | 2
0 | [5 empty] | 6 | 0 | 2
0 | [5 empty] | 6 | 0 | 2
0 | Software and Connectivity |  |  |  |  | 6 | 0 | 2
D3 | Connectivity | Computer Interface (e.g. ethernet, USB etc) | D |  |  | 6 | 0 | 3
0 | [5 empty] | 6 | 0 | 3
0 | [5 empty] | 6 | 0 | 3
0 | Regulatory, Support and Warranties |  |  |  |  | 6 | 0 | 3
M7 | CE Marking | The Equipment shall be permanently CE Marked to confirm that it is in accordance with all relevant EU Directives, and a suitable conformance certificate shall be provided | M |  |  | 7 | 0 | 3
M8 | Training | Full training should be provided along with access to technical support | M |  |  | 8 | 0 | 3
M9 | Warranties | Warranty period should cover at least 18 months from installation | M |  |  | 9 | 0 | 3
D4 | Extended Warranty | Extended warranty of up to 5 years | D |  |  | 9 | 0 | 4
D5 | Service Support | On site support within 24 hours of requesting assistance. Please provide details of expected call-out charges. | D |  |  | 9 | 0 | 5
M10 |  | Details of preventative maintenance programmes required (if any) above Warranty requirements | M |  |  | 10 | 0 | 5
Head Office: CPI, Wilton Centre, Wilton, Redcar, Cleveland, TS10 4RF, UNITED KINGDOM
Tel: +44 (0)1642 455 340 Email: info@uk-cpi.com Web: www.uk-cpi.com