## Work Schedules
ROADE CEMETERY EXTENSION
Item | Description | Unit | Number | £/unit | Cost (£)
P1-P5 | Transport and Preliminaries. | Item | 1 |  | 0
1 | Setting out
1.1 | Setting out working area. | Item | 1 |  | 0
2 | Site clearance
2.1 | Total herbicide application. | m2 | 2248 |  | 0
2.2 | Flail mow | m2 | 2248 |  | 0
3 | Water supply and stand pipes
3.1 | Supply and install 63 mm diameter MDPE water pipe and fittings to stand pipes and concrete pad | Lin. m | 180 |  | 0
3.2 | Supply and install Edwards Standpipe ED2012 | Nr. | 2 |  | 0
4 | Concrete slab for a storage shed
4.1 | Excavation of formation surface | m2 | 100 |  | 0
4.2 | Supply and install tanalised timber wooden edgings | Lin. m | 40 |  | 0
4.3 | Supply and install damp proof membrane | m2 | 100 |  | 0
4.4 | Supply, place and grade 150 mm DOT Type 1 stone sub-base | m2 | 100 |  | 0
4.5 | Supply and place A252 steel reiforcement mesh | m2 | 100 |  | 0
4.6 | Supply, place and grade 100 mm concrete slab | m2 | 100 |  | 0
4.7 | Supply and install 100 mm diameter ducts with draw strings and warning tape | Lin. m | 140 |  | 0
4.8 | Supply and install draw pits | Item | 4 |  | 0
5 | Dense macadam paths (internal paths and footpath KZ4)
5.1-5.3 | Excavation of formation surface | m2 | 710 |  | 0
5.4 | Rolling to compact the formation surface | m2 | 710 |  | 0
5.5 | Application of residual herbicide | m2 | 710 |  | 0
5.6 | Conduct California Bearing Capacity plate tests | Nr | 6 |  | 0
5.7 | Supply and lay concrete pin kerbs | Lin. m | 902 |  | 0
5.8 | Supply and lay geotextile membrane | m2 | 710 |  | 0
5.9 | Supply, place and grade 225 mm DOT Type 1 stone sub-base | m2 | 710 |  | 0
5.10-5.11 | Rolling to compact the stone sub-base | m2 | 710 |  | 0
5.12 | Conduct lightweight deflectometer stiffness tests | Nr. | 6 |  | 0
5.13 | Supply and lay 50 mm dense macadam base course | m2 | 710 |  | 0
5.14-5.15 | Supply and lay 30 mm porous macadam wearing course | m2 | 710 |  | 0
6 | Disposal of arisings
6.1 | Place and grade excess subsoil and topsoil arisings from excavations | m3 | 241.55 |  | 0
7 | Topsoil cultivation
7.1 | Plough to a depth of 200 mm | m2 | 2248 |  | 0
7.2 | Power harrow | m2 | 2248 |  | 0
8 | Re-grading
8.1-8.2 | Surface re-grading | m2 | 1438 |  | 0
9 | Final grading, seedbed preparations, fertilisation & seeding
9.1 | Final surface grading to specified tolerances | m2 | 1438 |  | 0
9.2 | Supply and spread specified fertiliser | m2 | 1438 |  | 0
9.3 | Stone picking / burial | m2 | 1438 |  | 0
9.4 | Final seedbed preparation | m2 | 1438 |  | 0
9.5-9.6 | Supply and drill specified seed | m2 | 1438 |  | 0
9.7 | Roll seeded areas as necessary | m2 | 1438 |  | 0
9.8 | Mowing 1,438 m2 | Nr. | 3 |  | 0
10 | Oak pergola
10.1 | Supply and install an oak pergola | Item | 1 |  | 0
11 | Recycled timber-effect benches
11.1 | Supply and install Recycled timber-effect benches | Nr. | 3 |  | 0
11.2 | Cast 1 m x 2 m concrete slabs | Nr. | 3 |  | 0
12 | Hedgerow planting
12.1 | Supply and plant Common Hawthorn perimeter hedges | Lin m | 141 |  | 0
13 | Fencing
13.1 | Supply and erect specified post and rail fence | Lin m | 145 |  | 0
14 | Tree planting
14.1 | Central roundabout: supply and plant a semi-mature (6 m) Weeping Beech tree | Nr. | 1 |  | 0
14.2 | Grave plot areas: supply and plant bare root Hornbeam 12/14 cm Standard trees | Nr. | 5 |  | 0
14.3 | Beech copse: supply and plant plant bare root Beech 12/14 cm Standard trees, with a nurse crop of Silver Birch trees | m2 | 170 |  | 0
15 | Reinstatement of damage
15.1-15.7 | Reinstatement of damage | Item | 1 |  | 0
16 | As-built survey, O&M Manual and H&S File
16.1 | Conduct and publish an as-built survey of constructed site | Item | 1 |  | 0
16.2 | Prepare an Operations & Maintenance Manual and a Health & Safety File | Item | 1 |  | 0
|  |  |  | SUB-TOTAL (EXCL. VAT) | 0
|  |  |  | PROJECT CONTINGENCY (10%) | 0
|  |  |  | TOTAL COST OF WORKS TO FORM OF TENDER (EXCL. VAT) | 0