## Sheet1
Company Name:
Nursery Canopy | Price in £ Sterling, Excl VAT
Description of Works
North End Play Pace to Kings Road Nursery – West End Remove existing fence and dispose in contractors skip to create an open space. Supply and Install new section of picket fence (1600mm Length x 1200mm high) and return into existing bank. Dig out existing tarmac pathway and shrubbery to create a new open play space (4200mm Wide x 3200mm Depth). Remove weeds and other organic matter, along with topsoil and cart away for contractor disposal. Install 4” x 2” tantalised timber perimeter edging anchored in. Excavate to a depth of 200mm, lay 803 hardcore compacted to a 150mm depth with a 10mm wearing course tarmac and roll to a compacted depth of 50mm with a constructed fall to allow water to fall away. Supply and Install 1 in no. wall mounted timber framed lean too canopy (2600mm High x 4000mm Wide x 3000m Depth). Canopy to be constructed from a Glulam timber frame which is PEFC certified and fire resistant to BS 5268. Square supporting posts to be 150mm x 150mm and fitted into aluminium base plates. Columns, eave beams and rafters are GL24h glulam with MUF adhesive and 45mm laminations. Purlins are C24 regularised timber. Finished to be planed ,with any planer chatter or roller remarks removed. Loose knots and soft sap pockets are filled or plugged with timber. Mono pitched roof to be constructed with 35mm multiwall polycarbonate clear roof panels with a tensile fabric strength of 252/250 daN/5 cm. To be clamped in place using aluminium extrusion strips on the frame. Supply and install 4m length of 112mm half round UPVC guttering and 68mm round downpipe and fittings in Grey. Make good to all surrounding areas on completion of works and dispose of all debris to contractors own skip
North End Play Pace to Kings Road Nursery – East End Re-align existing fence adjacent to sceptic tank to make way for new lean too canopy and fix into existing fence. Dig out existing tarmac pathway and cut into bank to create a new open play space (8200mm Wide x 4200mm Depth). Remove weeds and other organic matter, along with topsoil and cart away for contractor disposal. Install 8000mm in length retaining wall, 600mm high from ground level with a rendered finish. Blocks to be laid on a concrete footing (300mm wide x 150mm high) with rebar and inserted every three blocks. Adequate weep holes to be inserted, backfill with 10mm pea gravel. Flag on edge retainer to be used on both sides of sloping level. Excavate to a depth of 200mm, lay 803 hardcore compacted to a 150mm depth with a 10mm wearing course tarmac and roll to a compacted depth of 50mm with a constructed fall to allow water to fall away. Supply and Install 1 in no. wall mounted timber frame canopy (2600mm High x 8000mm Wide x 4000m Depth). Canopy to be constructed from a Glulam timber frame which is PEFC certified and fire resistant to BS 5268. Square supporting posts to be 150mm x 150mm and fitted into aluminium base plates with a maximum 4000m apart along the length. Columns, eave beams and rafters are GL24h glulam with MUF adhesive and 45mm laminations. Purlins are C24 regularised timber. Finished to be planed ,with any planer chatter or roller remarks removed. Loose knots and soft sap pockets are filled or plugged with timber. Mono pitched roof to be constructed with 35mm multiwall polycarbonate clear roof panels with a tensile fabric strength of 252/250 daN/5 cm. To be clamped in place using aluminium extrusion strips on the frame. Supply and install 8m length of 112mm half round UPVC guttering and 68mm round downpipe and fittings in Grey. Make good to all surrounding areas on completion of works and dispose of all debris to contractors own skip.
Total Price