## Sheet1
Enclosure 1 To ITT
SUPPLIER NAME:
ITT Reference | Description | Demonstrate how you meet the requirement
2.1 CNC Centre | 2.1.1: Twin spindle / Twin turret lathe
a: Axis travel
· Slide travel X1/X2 167.5/167.5mm 152.5/167.5mm
· Slide travel Z1/Z2/B 515/515/600mm
b: 12 station Upper and lower turrets (each turret with 24 indexing positions)
· Both turrets to be able to work independently on either spindle
c: Y axis on at least one turret (axis travel Y +/- 35mm, required)
d: Driven tool on 12 stations on each turret
e: Driven tooling drive motor power 5.0/3.5kW 24/16Nm (min requirement)
f: Left spindle
· A2-6 interface
· Spindle speed 4500min-1
· Left spindle motor Output 14/10kW (min requirement)
· Torque 132/90.0Nm (min requirement)
g: Right spindle
· A2-5 interface
· Spindle speed 5000min-1
· Right spindle motor Output 10/7.0kW (min requirement)
· Torque 86.0/55.0Nm (min requirement)
2.2 Bar Capacity | 2.2.1: Left (main) spindle capacity Dia.65mm.
2.2.2: Right (sub) spindle 52mm min through bore capacity.
2.3 Air Blow | 2.3.1: Left (main) spindle unit Fixed air blow.
2.4 Air and Coolant Blow | 2.4.1: Right (sub) spindle unit Air and Coolant blow through spindle.
2.5 Standard Coolant | 2.5.1: Standard coolant pressure 20 bar to both turrets.
a: Coolant level float switch.
2.6 High pressure Coolant | 2.6.1: High Pressure Coolant 70 Bar to both turrets.
a: Coolant level float switch and level warning signals.
2.7 Tool Setter | 2.7.1: Manual detachable or automated Tool Setting probe.
a: 360-degree transmission envelope. 1 μm 2σ repeatability.
b: Control to be Tool Probe compatible and software enabled.
2.8 Control | 2.8.1: Manual Handle Retrace.
2.9 User Interface | 2.9.1: Large touch screen operator interface with Operation Level Management Function and Pop up display.
2.9.2: Productivity Monitor Function.
2.9.3: Tool load monitor, tool life display, tool counter, condition display, alarm detail display, offset history.
2.10 Safety Monitoring | 2.10.1: Collision detection/avoidance capability.
2.10.2: Overload detection.
2.11 Control Software | 2.11.1: Windows 8 based with Fanuc control, PC Memory 8GB, QWERTY Key board or equivalent.
2.11.2: USB 2.0 port.
2.11.3: Full 3D machine model available through control software.
2.12 Waste | 2.12.1: Swarf Conveyor Mixed-shape Mixed material -
plastic – aluminium.
a: Filtration to 500 microns.
2.13 Extraction | 2.13.1: Centrifugal Mist Extraction System, including built-in service monitoring system.
a: Minimum airflow 1250 @ 50Hz.
2.14 Bar feed | 2.14.1 Short magazine bar feed (1.5m) incorporating:
a: Sliding Rail System
b: Bar support unit
c: Master Spindle Reduction Liner with min 3 sets of reduction liners and spacers
d: Push Rods to cover machine capacity
e: Coolant Catcher
f: Restraining brackets
2.15 Main spindle Chuck | 2.15.1: Quick change Dead-length Collet Chuck to suite machine capacity.
a: A2-6 interface.
b: Ready for inside & front end-stops.
c: Converts to fully functional bar chuck without end-stop.
d: Auxiliary equipment including draw tube connector.
2.16 Sub spindle chuck | 2.16.1: Quick change Dead-length Collet Chuck (alike to main spindle).
a: Ready for inside & front end-stops.
b: Auxiliary equipment including draw tube connector.
2.17 Probe / Control | 2.17.1: In process work piece measurement probe for main and sub spindles, using FHSS secure frequency hopping spread spectrum and 2.4GHz waveband.
a: 1 μm 2σ repeatability.
b: Control to be Work Piece probe compatible and software enabled.
2.18 Setting to work and commissioning | 2.18.1: To be conducted at Customer Facility and to include Customer
Tailored Programmer / Operator Induction.
2.19 Warranty | 2.19.1: Parts and Labour Warranty (minimum 1 year).
2.20 Delivery | 2.20.1: Delivery to TR16 4AX
PRICE (Ex VAT):
VAT:
Total Price:
VAT Number:
Company Number: