## Sheet1
New Track Path Construction 48000x 2000mm
1 | Excavation of proposed path: not exceeding 150mm | 960 | m2
2 | Level and compact; bottom of excavation | 960 | m2
3 | Removal of excavated material | 144 | m3
4 | Geotextile membrane:1000 guage | 960 | m2
5 | Timber edging: 25x100mm; timber pegs | 960 | m
6 | Granular sub base; not exceeeding 150mm | 144 | m3
7 | Level and compact; sub base | 960 | m2
8 | Installation of Basalt Dust 0-3mm |  | T
Softwood Fencing Installation & Removal
1 | Post and rail fence two rails;1100mm high | 170 | m
2 | Carefully remove and reinstate single post fence & rail fence | 175 | m
Note;Due to exisiting condition might need to be renewed
Existing Path
1 | Break up existing concrete path: not exceeding 100mm thick | 2 | m3
2 | Removal of excavated material | 2 | m3
Existing Car Park
1 | Grade and redress exisiting sub base: not exceeding 50mm thick | 210 | m2
2 | Grade and redress using new sub base;not exceeding 50mm thick | 210 | m2
3 | Level and compact;sub base | 210 | m2
New Path(Rear of Sports Club) 50000x 2000mm
1 | Excavation of proposed path; not exceeding 150mm | 100 | m2
2 | Level and compact;bottom of evacuation | 100 | m2
3 | Removal of excavated material | 15 | m3
4 | Geotextile membrane; 1000 guage | 100 | m2
5 | Timber edging;25 x 100mm;timber pegs | 100 | m
6 | Granular sub base;not exceeding 150mm | 15 | m3
7 | Level and compact; sub base | 100 | m2
8 | Installation of basalt Dust 0-3mm
Concrete Apron of Sports Club
1 | ACO drainage channel;100mm | 19 | m
2 | Extra over bed and haunch | 19 | m
3 | Extra over for sump | 1 | nr
4 | Extra over for end caps | 2 | nr
New Concrete Path 19000 x 2000mm
1 | Excavation of proposed path;not exceeding 150mm | 38 | m2
2 | Level and compact;bottom of excavation | 38 | m2
3 | Removal of surplus excavated material | 6 | m3
4 | Geotextile membrane;1000mm | 38 | m2
5 | Timber edging;25x 100mm;timber pegs | 38 | m
6 | Granular sub base;not exceeding 150mm | 6 | m3
7 | Level and compact; sub base | 38 | m2
8 | Concrete path;100mm thick | 38 | m2
9 | Surface finish;tamped | 38 | m2
10 | Formwork; edge of path | 42 | m
Single Edged Path Against Concrete Area 19000 x 2000
1 | Excavation of proposed path;not exceeding 150mm | 38 | m2
2 | Level and compact; bottom of excavation | 38 | m2
3 | Removal of surplus evacuated material | 6 | m3
4 | Geotextile membrane;1000 guage | 38 | m2
5 | Timber edging; 25x100mm;timber pegs | 19 | m
6 | Granular sub base;not exceeding 150mm | 6 | m3
7 | Level and compact; sub base | 38 | m2
8 | Installation of Basalt Dust 0-3mm
Single Edged Gravel Path(Sports Club to front of Pavilion)27000 x 4000mm
1 | Excavation of proposed path;not exceeding 150mm | 108 | m2
2 | Level and compact; bottom of excavation | 108 | m2
3 | Removal of surplus excavated material | 17 | m3
4 | Geotextile membrane;1000 guage | 108 | m2
5 | Timber edging; 25x100mm;timber pegs | 27 | m
6 | Granular sub base;not exceeding 150mm | 17 | m3
7 | Level and compact; sub base | 108 | m2
8 | Installation of Basalt Dust 0-3mm
Single Soakaway 2000 x 1000mm
1 | Excavation isolated pit; soakaway | 4 | m3
2 | Level and compact bottom of excavation | 4 | m2
3 | Remove surplus material from site | 4 | m3
4 | Installation of soakaway; pea shingle fill | 4 | m3
5 | Excavate drainage trench;not exceeding 1000mm | 10 | m
6 | UPVC drainange pipe;100mm diameter(ACO) | 10 | m
7 | Extra overbed and surround | 10 | m
Gate Installation
1 | 12ft softwood 5 bar gate;emergency access | 1 | nr
| Extra over softwood post | 2 | nr
| Extra over furniture | 1 | sets
2 | 3ft softwood 5 rail bar gate | 2 | nr
| Extra over soft wood post | 2 | nr
| Extra over furniture | 2 | sets
Allow for site set up / Location of services