## Equipment List
Item No. | Qty. | Item to be replaced | Address for delivery | Responsible person | Item to be supplied | Specification | Example of suitable model | Notes Re. Delivery/Positioning and Removal of Equipment | Location
01 | 1 | Incubator Sanyo MIR-254 | Farnham, Surrey GU10 4LH | Alex Lewis | Cooled Incubator | Capacity c.238 litres. External dimensions (in mm) are 1618 (H) x 700 (W) x 580 (D). | MIR-254 ¦ Cooled Incubator ¦ PHCbi (phchd.com) |  | Room 112
02 | 1 | Incubator Sanyo MIR-554 | Farnham, Surrey GU10 4LH | Alex Lewis | Cooled Incubator | Capacity c.406 litres. External dimensions (in mm) are 1810 (H) x 800 (W) x 832 (D). | MIR-554 ¦ Cooled Incubator ¦ PHCbi (phchd.com) |  | Room 112
03 | 1 | Incubator Sanyo MIR-254 | Farnham, Surrey GU10 4LH | Kath Tubby | Cooled Incubator | Capacity c.238 litres. External dimensions (in mm) are 1618 (H) x 700 (W) x 580 (D). | MIR-254 ¦ Cooled Incubator ¦ PHCbi (phchd.com) |  | Room 112
04 | 1 | Incubator Sanyo MIR-554 | Farnham, Surrey GU10 4LH | Kath Tubby | Cooled Incubator | Capacity c.406 litres. External dimensions (in mm) are 1810 (H) x 800 (W) x 832 (D). | MIR-554 ¦ Cooled Incubator ¦ PHCbi (phchd.com) | Stairwalking required for disposal and replacement | Room 112
05 | 1 | Incubator Sanyo MIR-554 | Farnham, Surrey GU10 4LH | Kath Tubby | Cooled Incubator | Capacity c.406 litres. External dimensions (in mm) are 1810 (H) x 800 (W) x 832 (D). | MIR-554 ¦ Cooled Incubator ¦ PHCbi (phchd.com) | Stairwalking required for disposal and replacement | Room 112
06 | 1 | Incubator Sanyo MIR-254 | Farnham, Surrey GU10 4LH | Kath Tubby | Cooled Incubator | Capacity c.238 litres. External dimensions (in mm) are 1618 (H) x 700 (W) x 580 (D). | MIR-254 ¦ Cooled Incubator ¦ PHCbi (phchd.com) |  | Room 112
07 | 1 | Cool incubator Panasonic MIR-554-PE | Farnham, Surrey GU10 4LH | Sandra Denman | Cooled Incubator | Capacity c.406 litres. External dimensions (in mm) are 1810 (H) x 800 (W) x 832 (D). | MIR-554 ¦ Cooled Incubator ¦ PHCbi (phchd.com) | Stairwalking required for disposal and replacement | Room 112
08 | 1 | Cool incubator Panasonic MIR-554-PE | Farnham, Surrey GU10 4LH | Sandra Denman | Cooled Incubator | Capacity c.406 litres. External dimensions (in mm) are 1810 (H) x 800 (W) x 832 (D). | MIR-554 ¦ Cooled Incubator ¦ PHCbi (phchd.com) | Stairwalking required for disposal and replacement | Room 112
09 | 1 | Incubator Sanyo MIR-254 | Farnham, Surrey GU10 4LH | Sandra Denman | Cooled Incubator | Capacity c.238 litres. External dimensions (in mm) are 1618 (H) x 700 (W) x 580 (D). | MIR-254 ¦ Cooled Incubator ¦ PHCbi (phchd.com) |  | Room 112
10 | 1 | Incubator Sanyo MIR-254 | Farnham, Surrey GU10 4LH | Sandra Denman | Cooled Incubator | Capacity c.238 litres. External dimensions (in mm) are 1618 (H) x 700 (W) x 580 (D). | MIR-254 ¦ Cooled Incubator ¦ PHCbi (phchd.com) |  | Room 112
11 | 1 | Incubator Sanyo MIR-254 | Farnham, Surrey GU10 4LH | Sandra Denman | Cooled Incubator | Capacity c.238 litres. External dimensions (in mm) are 1618 (H) x 700 (W) x 580 (D). | MIR-254 ¦ Cooled Incubator ¦ PHCbi (phchd.com) |  | Room 112
12 | 1 | Incubator Sanyo MIR-554 | Farnham, Surrey GU10 4LH | Sandra Denman | Cooled Incubator | Capacity c.406 litres. External dimensions (in mm) are 1810 (H) x 800 (W) x 832 (D). | MIR-554 ¦ Cooled Incubator ¦ PHCbi (phchd.com) | Stairwalking required for disposal and replacement | Room 112
13 | 1 | Incubator Sanyo MIR-254 | Farnham, Surrey GU10 4LH | Rob Needham | Cooled Incubator | Capacity c.238 litres. External dimensions (in mm) are 1618 (H) x 700 (W) x 580 (D). | MIR-254 ¦ Cooled Incubator ¦ PHCbi (phchd.com) |  | Room 118
14 | 1 | Incubator Sanyo MIR-254 | Farnham, Surrey GU10 4LH | Rob Needham | Cooled Incubator | Capacity c.238 litres. External dimensions (in mm) are 1618 (H) x 700 (W) x 580 (D). | MIR-254 ¦ Cooled Incubator ¦ PHCbi (phchd.com) |  | Room 118
15 | 1 | Incubator Sanyo MIR-254 | Farnham, Surrey GU10 4LH | Rob Needham | Cooled Incubator | Capacity c.238 litres. External dimensions (in mm) are 1618 (H) x 700 (W) x 580 (D). | MIR-254 ¦ Cooled Incubator ¦ PHCbi (phchd.com) |  | Room 118
16 | 1 | Cool incubator Panasonic MIR-254-PE | Farnham, Surrey GU10 4LH | Rob Needham | Plant growth chamber with humidity | Capacity c.294 litres. External dimensions (in mm) are 1835 (H) x 760 (W) x 700 (D). Controllable humidity | MLR-352H ¦ Climatic Test and Plant Growth Chamber ¦ PHCbi (phchd.com) | Stairwalking required for replacement only | Room 118
17 | 1 | Cool incubator Panasonic MIR-254-PE | Farnham, Surrey GU10 4LH | Rob Needham | Plant growth chamber with humidity | Capacity c.294 litres. External dimensions (in mm) are 1835 (H) x 760 (W) x 700 (D). Controllable humidity | MLR-352H ¦ Climatic Test and Plant Growth Chamber ¦ PHCbi (phchd.com) | Stairwalking required for replacement only | Room 118
18 | 1 | Test / plant growth chamber Sanyo MLR-351 | Farnham, Surrey GU10 4LH | Rob Needham | Plant growth chamber | Capacity c.294 litres. External dimensions (in mm) are 1835 (H) x 760 (W) x 700 (D). | MLR-352 ¦Climatic Test and Plant Growth Chamber ¦ PHCbi (phchd.com) | Stairwalking required for disposal and replacement | Room 118
19 | 1 | Test / plant growth chamber Sanyo MLR-351 | Farnham, Surrey GU10 4LH | Rob Needham | Plant growth chamber | Capacity c.294 litres. External dimensions (in mm) are 1835 (H) x 760 (W) x 700 (D). | MLR-352 ¦Climatic Test and Plant Growth Chamber ¦ PHCbi (phchd.com) | Stairwalking required for disposal and replacement | Room 118
20 | 1 | Test / plant growth chamber Sanyo MLR-351 | Farnham, Surrey GU10 4LH | Rob Needham | Plant growth chamber | Capacity c.294 litres. External dimensions (in mm) are 1835 (H) x 760 (W) x 700 (D). | MLR-352 ¦Climatic Test and Plant Growth Chamber ¦ PHCbi (phchd.com) | Stairwalking required for disposal and replacement | Room 118
21 | 1 | Test / plant growth chamber Sanyo MLR-351 | Farnham, Surrey GU10 4LH | Rob Needham | Plant growth chamber | Capacity c.294 litres. External dimensions (in mm) are 1835 (H) x 760 (W) x 700 (D). | MLR-352 ¦Climatic Test and Plant Growth Chamber ¦ PHCbi (phchd.com) | Stairwalking required for disposal and replacement | Room 118