## Sheet1
47 PICCADILLY ROAD, BURNLEY, BB11 4PU
Please note that the numbers in the left hand column relate to the specification where applicable. The specification should be used for guidance purposes, any similar or equal alternative will be considered. Any variation from the specification should be discussed with the technical officer on site unless otherwise stated in the schedule of works.
Contractors are advised to visit the site prior to submitting their price. Visits to be arranged with the Technical Officer
Contractors are required to supply a break-down of their price on the following sheet. Prices will not be accepted without a break-down.
Contractors are required to arrange for water mains to be connected with the necessary utility companies.
Please note that penalty clauses are now in place to prevent the contact running over the allocated time.
The properties are to be scaffolded front and back with suitably spaced lifts, fully boarded with necessary handrails, toe boards and access points. Where scaffolding is deemed to be unsafe or inappropriate for the required use, work will be stopped until the scaffolding is made safe at the expense of the main contractor.
Means of escape windows are to be fitted as shown on the drawings.
Contractors are advise to allow for thorough cleaning of the property on completion. If a suitable standard of cleaning is not achieved, an independent cleaning contractor will be appointed by the client at the main contractors expense
Contactors are advised that the project will be carried out under a JCT MINOR WORKS contract 2007 and as such liquidated damages are in place.
Item Number | Description | Estimated Cost
| ROOF | £
1.1.1 | Carefully remove all slates and ridge tiles and store safely in preporation for re-using. Remove the existing felt / battens and dispose of accordingly. Re-felt the roof using a high performance breather membrane roofing underlay secured with stainless steel staples or large headed galvanised clout nails. Re-fix new pressure impregnated softwood slate battens. Re-slate using original slate where possible. Second hand / replacement slates of the same size, gauge and colour are to be mixed with the existing slates. Re-bed the ridge tiles and re-point using a cement mortar (1:1:6). Scaffolding must be errected to both sides of the roof and conform to all current health and safety standards.
Check all roof timbers for rot and report back to the Technical Officer; it is known that one purlin is suffering from servere rot and will need replacing,
1.1.3 | Carefully remove the existing chimney stack to below roof level. Extend all roof timbers as necessary and roof over using a high performance breather membrane, pressure impregnated timber battens and slates to match the surroundin roof.
Fit a Velux window (or similar). In line with manufacturers and Building Control Standards.
Insulate the attic roof / ceiling using Kingspan (or equivelant, as thick as possible), plasterboard and plaster the attic ceiling.
1.1.4 | Build up fire stop walls in the loft where necessary (both sides).
1.1.5 | Remove the rear gutter and replace using a PVC equivalent with a matching profile. Allow for additional fixing brackets where necessary.
When replacing the rear gutter and connecting to the two neighbouring gutters, fit a rain water pipe (and have it running between the rear door and kitchen window.running the RWP down to the existing gully drain.
FRONT ELEVATION
2.1.5 | Replace the windows using UPVC frames with a 'Black' effect Allow for window linings. Fit escape windows to the first floor with suitable restrictors (the restrictor should not require a key to unlock).
2.1.6.1 | Fit a new Composite door & casing with multi-point locking with 'Black' effect finish (allow for linings). Consult Technical Officer over style of door.
REAR ELEVATION
2.1.1 / 2.1.3 | Sandblast the rear elevation using a wet-blasting method. Avoid the window and door surrounds (jambs and sills to be painted), taking care not to damage the face.Allow for scaffolding and adequate sheeting. Inform all surrounding neighbours at least 24 hours prior to sandblasting. Apply a silicone water seal.
2.1.2 | Rear elevation - rake out the joints to a 15 - 20 mm depth. Take care not to damage the stone / brick face when grinding out. Wash down the wall to remove any dust or debris. Re-point using a 1:1:6 (cement, lime, sand) mix to a flush finish. Pointing work to be done using scaffolding.
2.1.4 | Decorate window / door surrounds (Jambs & sills), using a good quality cream & black gloss paint.
2.1.5 | Replace the windows using UPVC frames with a 'Black' effect oyside and white inside. Allow for window linings. Fit escape windows to the first floor with suitable restrictors.
2.1.6.1 | Fit a new Composite door & casing with multi-point locking with 'Black' effect finish (to match windows), allow for linings. (Rock door or similar) Consult Technical Officer over style of door.
2.1.7 | Renew all soil / waste pipes to the property using black UPVC pipes. Allow for all necessary clips / fittings, i.e. rodding eyes etc.
3.1.5 | Knock off the render to the yard walls and K-render. Renew capping's. Check the integrity of the wall's (does not look great) and discuss with the Technical Officer.
REAR YARD
Remove / clear all rubbish, debris and vegetation and cart away.
Check if the water main to the property has been replaced and report back to the Technical Officer.
Check drains are to building standards and not blocked; clear if necessary and ensure water drains freely.
3.1.3 | Reduce the yard levels. Renew the yard surface using concrete flags. New surface to be a minimum of 150mm below DPC level. | ?????
3.1.7 | Open up the yard gate and fit a good quality metal security yard gate and paint to match rear elevation window sills. Fit a handrail and balustrade around the steps (no gaps in excess of 100mm).
3.1.4 | Take down the wooden fence and build a new dividing wall with No.45 in block and K render; fitting new cappings.
GENERAL INTERNAL WORKS
4.0.0 | REMOVAL / DISPOSAL
4.0.1 | Ceilings throughout the property.
4.0.2 | Plaster from all walls throughout the property.
4.0.2 | Redundant plumbing throughout the property.
4.0.3 | Redundant electrics throughout the property.
4.0.4 | Previous insulation material
4.1.6 | Lay a new concrete floor in the lounge (ensure complies with current Building Control Regulations).
4.1.6.1 | Remove all timber floors and replace (kitchen, first floor & attic). Joists and floorboards.
4.1.1 | DPC
Provide a DPC to all ground floor walls (ALLOW FOR WATERPROOF RENDER / TANKING UP TO 1200MM BEFORE DRY LINING).
4.1.2 | Provide a full new electrical installation to the property. Allow for extractor fans to the kitchens and bathrooms, hard wired heat and smoke detectors where shown on the drawings. Allow for 1 security light with PIR sensor at the rear and separate switch within the property. All necessary certification to be provided on completion.
4.1.3 | Supply and fit a basic hard wired alarm system consisting of a minimum of key pad control, 2 X PIR's, door sensors to the front and rear doors and bell box to the external wall.
4.1.4 | Provide a new hot and cold water supply to the kitchen & bathroom.
4.1.4 | Provide a new heating system allowing for 1 radiator to each room and room thermostat (see spec for boiler; should have a minimum 5 year guarantee.)
4.1.8 | Render all walls with a scratch coat render prior to dry lining. Allow for waterproofing / salt resisting additives.
4.2.3 | All walls and ceilings are to be skimmed to a smooth finish.
4.2.7 / 4.2.8 | Replace the skirting's, architraves and plinth blocks throughout the property in wood.
4.2.9 | Fit new 30 minuit fire doors throughout the property complete with fire complient door furniture.
4.3.0 | Provide door stops to all doors opening against internal walls.
4.3.7 | Decorate all walls and ceilings using brilliant white matt emulsion.
Woodwork to be finished in white gloss.
GROUND FLOOR
GROUND FLOOR FRONT
4.1.8 / 4.1.9.4 / 4.2.3 | Dry-line the walls using insulated plasterboard (Thermaline Super 50mm) to the external walls, soundbloc boards to the party-walls and regular 12.5mm plasterboard to the internal walls. Skim to a smooth finish. Allow for the replacement / alteration of the window linings and sill boards as necessary.
4.2.1 / 4.2.3 | Counter batten and board the ceiling and skim to smooth finish
4.1.7 | Remove the existing fire, hearth and any surrounding loose brickwork. Build up the fireplace opening and allow for suitable ventilation.
4.3.8 | Build a new meter cupboard.
4.2.7 / 4.2.8 | Replace all skirting and architraves.
4.2.9 | Fit a new fire door and casing.
4.3.0 | Fit door stops.
KITCHEN
4.1.8 / 4.1.9.4 / 4.2.3 | Dry-line the walls using insulated plasterboard (Thermaline Super 50mm) to the external walls, soundbloc boards to the party-walls and regular 12.5mm plasterboard to the internal walls. Skim to a smooth finish. Allow for the replacement / alteration of the window linings and sill boards as necessary.
4.2.1 / 4.2.3 | Counter batten and board the ceiling and skim to smooth finish.
4.2.9 | Fit a fire door and casing to the bottom of the stairs and to the cellar.
4.3.4 | Fit new kitchen units as shown on the drawing. Units to be 'Greenwich Gloss Gray with brushed steel handles and wood effect worktop'.
Allow for built in electric cooker and gas hob.
4.3.5 | Provide a minimum of 3 rows (300mm) of tiles to the rear of all work surfaces and behind the cooker position tile the area from the worktop to the extractor hood, seal tiles to worktop. Ensure all walls are sealed with 'Poly-bond' prior to applying adhesive. Allow for grey brick effect tiles.
Install plumbing for washing machine.
Fit an extractor hood as shown on the drawings.(ducting above the units)
4.2.7 / 4.2.8 | Replace all skirting and architraves.
4.2.6 | Prepare the floor for a vinyl floor covering.
CELLAR
4.3.1 | Fit a handrail covering the full flight of stairs.
Fit a light fitting on the landing and in the cellar.
STAIRS (main and attic) & FIRST FLOOR LANDING
4.1.9.1 / 4.2.1 / 4.2.3 | Plasterboard the walls using 12.5mm boards to internal walls and soundbloc boards to the party-walls; skim to a smooth finish.
Fit new staircases to the main stairs and attic stairs in compliance with Building Control Requirements.
4.3.1 | Handrails are to be fixed at an appropriate height of between 900mm -1000mm above the step nosing's.
New balustrades needed to the first floor landing and in the attic, ensure balustrade securely fixed and no gaps in excess of 100mm.
FIRST FLOOR
| Re-configure as per drawings. | ???
FRONT BEDROOM
4.1.8 / 4.1.9.4 / 4.2.3 | Dry-line the walls using insulated plasterboard ( Thermaline Super 50mm ) to the external walls, soundbloc boards to the party-walls and regular 12.5mm plasterboard to the internal walls. Skim to a smooth finish. Allow for the replacement / alteration of the window linings and sill boards as necessary.
| Plasterboard the partition between the bathroom and bedroom. Allow for installing sound insulation quilt between studs. | ???
4.2.1 / 4.2.3 | Counter batten and double fireboard the ceiling and skim to smooth finish.
4.2.9 | Fit a new fire door and casings (30 minuit fire complient) .
4.2.7 / 4.2.8 | Replace all skirting and architraves.
4.3.0 | Fit door stop if necessary.
REAR BEDROOM
4.1.8 / 4.1.9.4 / 4.2.3 | Dry-line the walls using insulated plasterboard ( Thermaline Super 50mm ) to the external walls, soundbloc boards to the party-walls and regular 12.5mm plasterboard to the internal walls. Skim to a smooth finish. Allow for the replacement / alteration of the window linings and sill boards as necessary.
| Plasterboard the partition between the bathroom and bedroom. Allow for installing sound insulation quilt between studs. | ???
4.2.1 / 4.2.3 | Counter batten and double fireboard the ceiling and skim to smooth finish.
4.2.9 | Fit a new fire door and casings (30 minuit complient) .
4.2.7 / 4.2.8 | Replace all skirting and architraves.
4.3.0 | Fit door stop if necessary.
BATHROOM
4.1.8 / 4.1.9.4 / 4.2.3 | Dry-line the walls using insulated plasterboard (Thermaline Super 50mm ) to the external walls and regular 12.5mm plasterboard to the internal walls. Skim to a smooth finish. Allow for the replacement / alteration of the window linings and sill boards as necessary.
Plasterboard the partition between the bathroom and bedroom. Allow for installing sound insulation quilt between studs.
4.2.1 / 4.2.3 | Counter batten and board the ceiling and skim to smooth finish.
4.1.4.1 | Install a new bathroom suite with shower over bath as shown on the drawings.
4.1.4.2 | Install a thermostatic mixer shower over the bath.
4.1.5 | Fit a hinged glass shower screen to the bath / wall ensuring a suitable seal along the edge of the bath.
4.3.6 | Provide approx. 12 sq. m of tiling (from bath to ceiling level & tiled splashback to the sink)
4.2.6 | Prepare the floor for a vinyl floor covering.
4.2.9 | Fit a new internal door and casing.
4.2.7 / 4.2.8 | Replace all skirting and architraves in wood.
4.3.0 | Fit door stop if necessary.
Fit a extractor fan as shown on the drawings.(ducting as shown on the drawings).
ATTIC
Insulate the attic roof / ceiling using Kingspan (or equivelant, as thick as possible), plasterboard and plaster the attic ceiling.
4.1.8 / 4.1.9.4 / 4.2.3 | Dry-line the walls using insulated plasterboard (Thermaline Super 50mm ) to the external walls, soundbloc boards to the party-walls and regular 12.5mm plasterboard to the internal walls. Skim to a smooth finish.
New balustrades needed to the first floor landing and in the attic, ensure balustrade securely fixed and no gaps in excess of 100mm.
COMPLETION
Ensure all floorboards are securely fixed after being lifted.
Thoroughly clean the property before final handover.
Provide a completion pack containing the correct documentation for Gas / Electric / DPC and Window installations.
Return all keys from sub-contractors.