## Surface Dressing
Series | Item | Code | Description | Quantity Banding | Unit | Price (£)
700 | 305 | 70.0305 | Single surface dressing with modified binder (intermediate grade), rate of spread 1.6 l/m2. Type 2 Roads | Not Banded | m2
700 | 306 | 70.0306 | Adjustment on last item for variation greater than 0.1 l/m2 rate of spread above or below the average rate of spread of 1.6 l/m2 per 0.1 l/m2 of variation in excess of 0.1 l/m2 | Not Banded | m2
700 | 307 | 70.0307 | Single surface dressing with modified binder (intermediate grade), rate of spread 1.5 l/m2. Type 3 Roads | Not Banded | m2
700 | 308 | 70.0308 | Adjustment on last item for variation greater than 0.1 l/m2 rate of spread above or below the average rate of spread of 1.5 l/m2 per 0.1 l/m2 of variation in excess of 0.1 l/m2 | Not Banded | m2
700 | 309 | 70.0309 | Single surface dressing with unmodified binder , rate of spread 1.5 1/m2. Type 4 Roads | Not Banded | m2
700 | 310 | 70.0310 | Adjustment on last item for variation greater than 0.1 l/m2 rate of spread above or below the average rate of spread of 1.5 l/m2 per 0.1 l/m2 of variation in excess of 0.1 l/m2 | Not Banded | m2
700 | 311 | 70.0311 | Single surface dressing with modified binder (premium grade) rate of spread 1.6 l/m2. Type 2 Roads | Not Banded | m2
700 | 312 | 70.0312 | Adjustment on last item for variation greater than 0.1 l/m2 rate of spread above or below the average rate of spread of 1.6 l/m2 per 0.1 l/m2 of variation in excess of 0.1 l/m2 | Not Banded | m2
700 | 313 | 70.0313 | Single surface dressing with modified binder (premium grade) rate of spread 1.5 l/m2. Type 3 Roads | Not Banded | m2
700 | 314 | 70.0314 | Adjustment on previous item for variation greater than 0.1 l/m2 rate of spread above or below the average rate of spread of 1.5 l/m2 per 0.1 l/m2 of variation in excess of 0.1 l/m2 | Not Banded | m2
700 | 315 | 70.0315 | Racked-in surface dressing with modified binder (intermediate grade), rate of spread 1.9 l/m2. Type1 Roads | Not Banded | m2
700 | 316 | 70.0316 | Adjustment on last item for variation greater than 0.1 l/m2 rate of spread above or below the average rate of spread of 1.9 l/m2 per 0.1 l/m2 of variation in excess of 0.1 l/m2 | Not Banded | m2
700 | 317 | 70.0317 | Racked-in surface dressing with modified binder (intermediate grade), rate of spread 1.8 l/m2. Type 2 Roads | Not Banded | m2
700 | 318 | 70.0318 | Adjustment on last item for variation greater than 0.1 l/m2 rate of spread above or below the average rate of spread of 1.8 l/m2 per 0.1 l/m2 of variation in excess of 0.1 l/m2 | Not Banded | m2
700 | 319 | 70.0319 | Racked-in surface dressing with modified binder (intermediate grade), rate of spread 1.8 l/m2. Type 3 Roads | Not Banded | m2
700 | 320 | 70.0320 | Adjustment on last item for variation greater than 0.1 l/m2 rate of spread above or below the average rate of spread of 1.8 l/m2 per 0.1 l/m2 of variation in excess of 0.1 l/m2 | Not Banded | m2
700 | 321 | 70.0321 | Racked-in surface dressing with modified binder (premium grade), rate of spread 1.9 l/m2. Type 1 Roads | Not Banded | m2
700 | 322 | 70.0322 | Adjustment on last item for variation greater than 0.1 l/m2 rate of spread above or below the average rate of spread of 1.9 l/m2 per 0.1 l/m2 of variation in excess of 0.1 l/m2 | Not Banded | m2
700 | 323 | 70.0323 | Racked-in surface dressing with modified binder (premium grade), rate of spread 1.8l/m2. Type 2 Roads | Not Banded | m2
700 | 324 | 70.0324 | Adjustment on last item for variation greater than 0.1 l/m2 rate of spread above or below the average rate of spread of 1.8 l/m2 per 0.1 l/m2 of variation in excess of 0.1 l/m2 | Not Banded | m2
700 | 325 | 70.0325 | Racked-in surface dressing with modified binder (premium grade), rate of spread 1.8 l/m2. Type 3 Roads | Not Banded | m2
700 | 326 | 70.0326 | Adjustment on last item for variation greater than 0.1 l/m2 rate of spread above or below the average rate of spread of 1.8 l/m2 per 0.1 l/m2 of variation in excess of 0.1 l/m2 | Not Banded | m2
700 | 327 | 70.0327 | 10 mm chippings, minimum PSV 65 | Not Banded | m2
700 | 328 | 70.0328 | 10 mm chippings, minimum PSV 60 | Not Banded | m2
700 | 329 | 70.0329 | 10 mm chippings, minimum PSV 55 | Not Banded | m2
700 | 330 | 70.0330 | 10 mm chippings, minimum PSV 50 | Not Banded | m2
700 | 331 | 70.0331 | 6 mm chippings, minimum PSV 65 | Not Banded | m2
700 | 332 | 70.0332 | 6 mm chippings, minimum PSV 60 | Not Banded | m2
700 | 333 | 70.0333 | 6 mm chippings, minimum PSV 55 | Not Banded | m2
700 | 334 | 70.0334 | 6 mm chippings, minimum PSV 50 | Not Banded | m2
700 | 335 | 70.0335 | 3 mm chippings, minimum PSV 65 | Not Banded | m2
700 | 336 | 70.0336 | 3 mm chippings, minimum PSV 60 | Not Banded | m2
700 | 337 | 70.0337 | 3 mm chippings, minimum PSV 55 | Not Banded | m2
700 | 338 | 70.0338 | 3 mm chippings, minimum PSV 50 | Not Banded | m2
700 | 339 | 70.0339 | Reduction to rates 700/327 to 700/338 inclusive for chippings as primary layer in Racked-in dressing | Not Banded | m2
700 | 531 | 70.0531 | Temporary repair to pothole in carriageway with no saw cut edges exceeding 50mm but not exceeding 100mm thick in carriageway with AC 10 close surf 100/150 to Clause 912 minimum declared PSV 55, in areas not exceeding 0.5 sq.m | Not Banded | no
700 | 532 | 70.0532 | Temporary repair to pothole in carriageway with no saw cut edges exceeding 50mm but not exceeding 100mm thick in carriageway with AC 10 close surf 100/150 to Clause 912 minimum declared PSV 55, in areas exceeding 0.5 sq.m but not exceeding 1.0 sq.m. | Not Banded | no
700 | 617 | 70.0617 | Double surface dressing with modified binder (intermediate grade), rate of spread 0.9 l/m2 per layer. Type1 Roads | Not Banded | no
700 | 618 | 70.0618 | Adjustment on last item for variation greater than 0.1 l/m2 rate of spread above the average rate of spread of 0.9 l/m2 per 0.1 l/m2 of variation in excess of 0.1 l/m2 on first layer | Not Banded | m2
700 | 619 | 70.0619 | Adjustment on last item for variation greater than 0.1 l/m2 rate of spread above the average rate of spread of 0.9 l/m2 per 0.1 l/m2 of variation in excess of 0.1 l/m2 on second layer | Not Banded | m2
700 | 620 | 70.0620 | Double surface dressing with modified binder (intermediate grade), rate of spread 0.9 l/m2 per layer. Type 2 Roads | Not Banded | m2
700 | 621 | 70.0621 | Adjustment on last item for variation greater than 0.1 l/m2 rate of spread above or below the average rate of spread of 0.9 l/m2 per 0.1 l/m2 of variation in excess of 0.1 l/m2 on first layer | Not Banded | m2
700 | 622 | 70.0622 | Adjustment on last item for variation greater than 0.1 l/m2 rate of spread above or below the average rate of spread of 0.9 l/m2 per 0.1 l/m2 of variation in excess of 0.1 l/m2 on second layer | Not Banded | m2
700 | 623 | 70.0623 | Double surface dressing with modified binder (intermediate grade), rate of spread 0.9 l/m2 per layer. Type 3 Roads | Not Banded | m2
700 | 624 | 70.0624 | Adjustment on last item for variation greater than 0.1 l/m2 rate of spread above or below the average rate of spread of 0.9 l/m2 per 0.1 l/m2 of variation in excess of 0.1 l/m2 on first layer | Not Banded | m2
700 | 625 | 70.0625 | Adjustment on last item for variation greater than 0.1 l/m2 rate of spread above or below the average rate of spread of 0.9 l/m2 per 0.1 l/m2 of variation in excess of 0.1 l/m2 on second layer | Not Banded | m2
700 | 626 | 70.0626 | Double surface dressing with modified binder (premium grade), rate of spread 0.9 l/m2 per layer. Type 1 Roads | Not Banded | m2
700 | 627 | 70.0627 | Adjustment on last item for variation greater than 0.1 l/m2 rate of spread above or below the average rate of spread of 0.9 l/m2 per 0.1 l/m2 of variation in excess of 0.1 l/m2 on first layer | Not Banded | m2
700 | 628 | 70.0628 | Adjustment on last item for variation greater than 0.1 l/m2 rate of spread above or below the average rate of spread of 0.9 l/m2 per 0.1 l/m2 of variation in excess of 0.1 l/m2 on second layer | Not Banded | m2
700 | 629 | 70.0629 | Double surface dressing with modified binder (premium grade), rate of spread 0.9l/m2 per layer. Type 2 Roads | Not Banded | m2
700 | 630 | 70.0630 | Adjustment on last item for variation greater than 0.1 l/m2 rate of spread above or below the average rate of spread of 0.9 l/m2 per 0.1 l/m2 of variation in excess of 0.1 l/m2 on first layer | Not Banded | m2
700 | 631 | 70.0631 | Adjustment on last item for variation greater than 0.1 l/m2 rate of spread above or below the average rate of spread of 0.9 l/m2 per 0.1 l/m2 of variation in excess of 0.1 l/m2 on second layer | Not Banded | m2
700 | 632 | 70.0632 | Double surface dressing with modified binder (premium grade), rate of spread 0.9 l/m2 per layer. Type 3 Roads | Not Banded | m2
700 | 633 | 70.0633 | Adjustment on last item for variation greater than 0.1 l/m2 rate of spread above or below the average rate of spread of 0.9 l/m2 per 0.1 l/m2 of variation in excess of 0.1 l/m2 on first layer | Not Banded | m2
700 | 634 | 70.0634 | Adjustment on last item for variation greater than 0.1 l/m2 rate of spread above or below the average rate of spread of 0.9 l/m2 per 0.1 l/m2 of variation in excess of 0.1 l/m2 on second layer | Not Banded | m2
700 | 635 | 70.0635 | 10 mm chippings, minimum PSV 65 | Not Banded | m2
700 | 636 | 70.0636 | 10 mm chippings, minimum PSV 60 | Not Banded | m2
700 | 637 | 70.0637 | 10 mm chippings, minimum PSV 55 | Not Banded | m2
700 | 638 | 70.0638 | 10 mm chippings, minimum PSV 50 | Not Banded | m2
700 | 639 | 70.0639 | 6 mm chippings, minimum PSV 65 | Not Banded | m2
700 | 640 | 70.0640 | 6 mm chippings, minimum PSV 60 | Not Banded | m2
700 | 641 | 70.0641 | 6 mm chippings, minimum PSV 55 | Not Banded | m2
700 | 642 | 70.0642 | 6 mm chippings, minimum PSV 50 | Not Banded | m2
700 | 643 | 70.0643 | 3 mm chippings, minimum PSV 65 | Not Banded | m2
700 | 644 | 70.0644 | 3 mm chippings, minimum PSV 60 | Not Banded | m2
700 | 645 | 70.0645 | 3 mm chippings, minimum PSV 55 | Not Banded | m2
700 | 646 | 70.0646 | 3 mm chippings, minimum PSV 50 | Not Banded | m2
700 | 647 | 70.0647 | Negative adjustment on layer thickness for pavement in haunch, carriageway, hardshoulder and hardstrip; thin surfacing in carriageway, hardshoulder and hardstrip; rate of spread for surface dressing | Not Banded | Sum
|  |  | Extra over item to all items in bill for planned work undertaken outside of standard working hours. |  | %
|  |  | Extra over item to all items in bill for planned work undertaken during restricted hours. |  | %

## Micro Asphalt
Series | Item | Code | Description | Quantity Banding | Unit | Price (£)
Series 200 - Site Clearance
Take Up or Down and Set Aside for Re-Use
200 | 72 | 200.72 | Take up and set aside for reuse reflecting road stud (any type) | <20 | no
200 | 73 | 200.73 | Take up and set aside for reuse reflecting road stud (any type) | 20–100 | no
|  |  | Take up and set aside for reuse reflecting road stud (any type) | >100 | no
Take Up or Down and Remove to Tip Off site
200 | 219 | 200.219 | Take up or down and remove to tip off site Reflecting road stud (any type) | <20 | no
200 | 220 | 200.220 | Take up or down and remove to tip off site Reflecting road stud (any type) | 20–100 | no
200 | 221 | 200.221 | Take up or down and remove to tip off site Reflecting road stud (any type) | >100 | no
TAKE UP OR DOWN AND REMOVE TO EMPLOYER'S store off site
200 | 377 | 200.377 | Take up or down and remove to store off site Reflecting road stud (any type) | <20 | no
200 | 378 | 200.378 | Take up or down and remove to store off site Reflecting road stud (any type) | 20–100 | no
200 | 379 | 200.379 | Take up or down and remove to store off site Reflecting road stud (any type) | >100 | no
Series 700 - Pavements
700 | 299 | 70.0299 | Single Course Micro Asphalt 6mm PSV 55 | <1000 | m²
700 | 300 | 70.0300 | Single Course Micro Asphalt 6mm PSV 55 | 1000-5000 | m²
700 | 301 | 70.0301 | Single Course Micro Asphalt 6mm PSV 55 | >5000 | m²
700 | 302 | 70.0302 | Double Course Micro Asphalt 6mm PSV 55 | <1000 | m²
700 | 303 | 70.0303 | Double Course Micro Asphalt 6mm PSV 55 | 1000-5000 | m²
700 | 304 | 70.0304 | Double Course Micro Asphalt 6mm PSV 55 | >5000 | m²
700 | 616 | 700.616 | Double layer microasphalt regulating course for material laid greater than 24kg/m2 | No banding | tonne
700 | 654 | 70.0654 | Double Course Micro Asphalt 10mm PSV 55 | <1000 | m²
700 | 655 | 70.0655 | Double Course Micro Asphalt 10mm PSV 55 | 1000-5000 | m²
700 | 656 | 70.0656 | Double Course Micro Asphalt 10mm PSV 55 | >5000 | m²
|  |  | Extra over item to all items in bill for planned work undertaken outside of standard working hours. |  | %
|  |  | Extra over item to all items in bill for planned work undertaken during restricted hours. |  | %

## Footway Slurry
Series | Item | Code | Description | Banding | Unit | Price (£)
1100 | 924 | 11.0924 | Slurry sealing nominal 6mm thick, minimum declared PSV 45, black colour | Not banded | m²
1100 | 925 | 11.0925 | Slurry sealing nominal 10mm thick, minimum declared PSV 45, black colour | Not banded | m²
1100 | 926 | 11.0926 | Slurry sealing nominal 15mm thick, minimum declared PSV 45, black colour | Not banded | m²
|  |  | Slurry sealing, 10mm double coat | Not banded | m²
|  |  | Regulating | Not banded | tonne
3000 | 32 | 30.0032 | Total weed control to hardstandings and paved areas with glyphosate to surfaces sloping at 100 or less to the horizontal | >50 to <100 | m²
3000 | 33 | 30.0033 | Total weed control to hardstandings and paved areas with glyphosate to surfaces sloping at 100 or less to the horizontal | >100 to <10000 | m²
3000 | 34 | 30.0034 | Total weed control to hardstandings and paved areas with glyphosate to surfaces sloping at 100 or less to the horizontal | >10000 | m²
|  |  | Heavy Clean | Not banded | m²
200 | 55 | 2.0455 | Siding to footway width 0 - 0.25 metres | <20 | m
200 | 56 | 2.0456 | Siding to footway width 0 - 0.25 metres | 20–100 | m
200 | 57 | 2.0457 | Siding to footway width 0 - 0.25 metres | >100 | m
200 | 58 | 2.0458 | Siding to footway width exceeding 0.25 metres but not exceeding 0.5 metres | <20 | m
200 | 59 | 2.0459 | Siding to footway width exceeding 0.25 metres but not exceeding 0.5 metres | 20–100 | m
200 | 60 | 2.0460 | Siding to footway width exceeding 0.25 metres but not exceeding 0.5 metres | >100 | m
200 | 61 | 2.0461 | Siding to footway width exceeding 0.5 metres but not exceeding 1.0 metres | <20 | m
200 | 62 | 2.0462 | Siding to footway width exceeding 0.5 metres but not exceeding 1.0 metres | 20–100 | m
200 | 63 | 2.0463 | Siding to footway width exceeding 0.5 metres but not exceeding 1.0 metres | >100 | m
|  |  | Small Ironworks |  | no
|  |  | Medium Ironworks |  | no
|  |  | Large Ironworks |  | no
|  |  | BT cover |  | no
|  |  | Extra over item to all items in bill for planned work undertaken outside of standard working hours. |  | %
|  |  | Extra over item to all items in bill for planned work undertaken during restricted hours. |  | %

## In-situ Recycling
Description | Unit | Price (£)
Retread insitu recycle process | m2
Extra over for additional aggregate for insitu recycle process (East Kent) | tonne
Extra over for additional aggregate for insitu recycle process (West Kent) | tonne
Mobilisation of plant | each
Extra over item to all items in bill for planned work undertaken outside of standard working hours. |  | %
Extra over item to all items in bill for planned work undertaken during restricted hours. |  | %